## Revision Record
Features and Components List
2025-11-24
Revision Record
Date | Description | Author
2023-02-28 | - First issue | Nogueira
2025-11-24 | - Cleanup for publication - Check and release for publication | Nogueira, Buchta

## EDAG_Feature_List_KI4BN
| KI4BoardNet E/E FEATURE LIST | [12 empty] | KI4BoardNet E/E FEATURE LIST
| EDAG Engineering GmbH - Electronics | [12 empty] | EDAG Engineering GmbH - Electronics
| Jesus Andres Toribio Redondo / Aileen Eichler / Pedro Bossay de Almeida Nogueira | [12 empty] | Jesus Andres Toribio Redondo / Aileen Eichler / Pedro Bossay de Almeida Nogueira
| Last update: | 2025-08-20 | [7 empty] | Vehicle Variant |  |  |  | Last update: | 2023-05-03
| Domain | System | Feature | Description | Feature Number | Required Feature | SAE Level | Software Feature | Comment | Low class | Medium class | High class |  | Domain | System
F0090 | 10.0_Comfort & Exterior | 10.40_Wiping-System | Wiper Rear | Most vehicle manufacturers include a rear window wiper depending the shape and the inclination of the back glass. Rear wiper will be activated automatically, if the reverse gear is engaged. Prerequisite: Front wiper is on. | F0090 | F0118 |  |  |  | x | x | x | x | 10.0_Comfort & Exterior | 10.40_Wiping-System
| 10.0_Comfort & Exterior | 10.40_Wiping-System | Wiper Front | Windscreen wipers. Driver can choose between interval operation or different speeds. Solution can be mechanical linkage or 2 synchronized LIN-wipers. | F0118 | - |  |  |  | x | x | x | x | 10.0_Comfort & Exterior | 10.40_Wiping-System
F0389 | 10.0_Comfort & Exterior | 10.41_Washing-System | Washing Rear, not heatable | Rear windscreen washer, not heatable. | F0389 | F0222 |  |  |  | x |  |  | x | 80.0_Cross-Functions | 80.98_Antenna-Design
F0222 | 10.0_Comfort & Exterior | 10.41_Washing-System | Washing Front, not heatable | Windscreen washer system not heatable. | F0222 | - |  |  |  | x |  |  | x | 10.0_Comfort & Exterior | 10.41_Washing-System
F0112 | 10.0_Comfort & Exterior | 10.30_OutsideLighting-System | Trailer Lights, Trailer | A plug for trailer lights. | F0112 | - |  |  |  | x | x | x | x | 10.0_Comfort & Exterior | 10.41_Washing-System
F0341 | 10.0_Comfort & Exterior | 10.22_ExteriorMoving-System | Trailer Hitch, Electric Swiveling | Trailer hitch is swiveled and locked electrically by pressing a switch. It automatically swivels out of its stowing position and locks in the operating position. After use, the switch is pressed again and the trailer hitch unlocks and swivels back into its stowing position. Operation of the swiveling mechanism is only possible at stopped vehicle, decoupled trailer and opened tailgate/rear window. Accidental activation of the swiveling button located inside the trunk is prevented by checking for opened-state of the tailgate/rear window. | F0341 | - |  |  |  |  | x | x | x | 14.0_HMI & OutsideInformation | 14.10_DriverInformation-System
F0xx4 | 10.0_Comfort & Exterior | 10.10_CentralLocking-System | Tailgate, Electric Release | The tailgate can be released to be opened through a latching system by pressing an internal button or a remote control | F0xx4 | F0xx3 |  |  |  | x | x | x | x | 14.0_HMI & OutsideInformation | 14.10_DriverInformation-System
F0107 | 10.0_Comfort & Exterior | 10.10_CentralLocking-System | Tailgate, Electric Adjustment | The tailgate can be fully opened and closed electrically by means of an electrical motor activated by an internal button, remote control, external button or a proximity sensor. | F0107 | F0107 |  |  |  |  | x | x | x | 14.0_HMI & OutsideInformation | 14.10_DriverInformation-System
F0912 | 10.0_Comfort & Exterior | 10.20_Mirroring-System | Surround View, 3D-View | 360° Surround View camera system. | F0912 | F0159 |  |  | J.B.: added 2023/03/10 |  | x | x | x | 14.0_HMI & OutsideInformation | 14.10_DriverInformation-System
F0229 | 10.0_Comfort & Exterior | 10.30_OutsideLighting-System | Surround Lighting, Turning Light | Blinking lamps mounted near the left and right front and rear corners of a vehicle, and sometimes on the sides, activated by the driver on one side of the vehicle at a time to advertise intent to turn or change lanes toward that side. | F0229 | - |  |  |  | x | x | x | x | 14.0_HMI & OutsideInformation | 14.10_DriverInformation-System
F0228 | 10.0_Comfort & Exterior | 10.30_OutsideLighting-System | Surround Lighting, Hazard Light | Vehicles have to be equipped with a control which activates the left and right, front and rear, turn signals, all at the same time and in phase, as a hazard warning. | F0228 | F0229 |  |  |  | x | x | x |  | 13.0_Comfort & Interior | 13.30_InsideLighting-System
F0038 | 10.0_Comfort & Exterior | 10.30_OutsideLighting-System | Surround Lighting, Direction Indicator | Exterior mirrors include additional turn lights. As the position of these lamps is higher than the conventional turn lights, they can be recognized faster. | F0038 | F0229 |  |  |  |  | x | x | x | 37.0_ADAS & AutomatedDriving | 37.02_Alerting-System
F0x49 | 10.0_Comfort & Exterior | 10.x2_Spoilers | Spoilers, Automatic Adjustments | The system adapts the aerodynamics between high downforce (good for driving dynamics) and low air resistance (good for top speed and fuel consumption) to the driving situation, speed and driving mode. | F0x49 | - |  |  |  |  | x | x | x | 80.0_Cross-Functions | 80.81_VehicleStateManagement
F0x51 | 10.0_Comfort & Exterior | 10.x3_Body | Roof, Convertible | By means of pneumatic or hydraulic mechanism systems, the vehicle roof is folded to the back of the car. For that, several motors sensors and switches are used to operate it according to the driver request and driving conditions. | F0x51 | - |  |  |  |  | x | x | x | 80.0_Cross-Functions | 80.81_VehicleStateManagement
F0159 | 10.0_Comfort & Exterior | 10.20_Mirroring-System | Rear View, Camera | When engaging the reverse gear, a wide angle camera mounted in the tailgate conveniently shows the area behind the car in the center display in front of the driver. Some manufacturers use the current steering wheel position to show the assumed trajectory of the car as overlay in the video image. Information from the park distance control system may also be overlaid as colored signs in this image. | F0159 | F2012 |  |  |  |  | x | x |  | 80.0_Cross-Functions | 80.81_VehicleStateManagement
F0110 | 10.0_Comfort & Exterior | 10.30_OutsideLighting-System | Rear Lighting, Taillamp | Tail lamps summarize all lamps in the rear of vehicle. They may be mounted only on the main body or also partially on the tailgate. Different parts of the tail lamps can be made with LEDs., OLEDs, Halogen, etc. | F0110 | - |  |  |  | x | x | x | x | 32.0_Comfort & Chassis | 32.11_Stability&Dynamics-System
F0091 | 10.0_Comfort & Exterior | 10.30_OutsideLighting-System | Rear Lighting, Reverse Light | When shifting to the reverse gear the reverse light switches on to show the intention of the driver. | F0091 | - |  |  |  | x | x | x | x | 36.0_Infotainment & Connectivity | 36.11_MediaPlayback-System
F0231 | 10.0_Comfort & Exterior | 10.30_OutsideLighting-System | Rear Lighting, Rear Position Light | These lights are required to produce only red light and to be wired such that they are lit whenever the front position lamps are illuminated, including when the headlamps are on. | F0231 |  |  |  |  | x | x | x | x | 80.0_Cross-Functions | 80.84_Diagnosis&Updates
F0074 | 10.0_Comfort & Exterior | 10.30_OutsideLighting-System | Rear Lighting, Licence Plate | Light for illuminating license plate with LEDs at the rear end of the car. | F0074 | - |  |  |  | x | x | x | x | 32.0_Comfort & Chassis | 32.40_Tire-System
F0378 | 10.0_Comfort & Exterior | 10.30_OutsideLighting-System | Rear Lighting, Fog Rear | Rear fog lights are required in many countries. These lamps are much brighter than normal rear lamps to improve visibility of the car by rear traffic in conditions of poor visibility due to rain, fog, dust or snow. | F0378 | - |  |  |  |  | x | x | x | 38.0_E-Drive & HV-Safety | 38.29_Charging-HW-Design
F0409 | 10.0_Comfort & Exterior | 10.30_OutsideLighting-System | Rear Lighting, CHMSL | A third centered brake light with LED mounted on a higher position to increase the visibility to the successive traffic. | F0409 | F0230 |  |  |  | x | x | x | x | 38.0_E-Drive & HV-Safety | 38.29_Charging-HW-Design
F0002 | 10.0_Comfort & Exterior | 10.30_OutsideLighting-System | Rear Lighting, Brake Light Adaptive | If the driver presses the brake heavily and the car is still moving the brake lights will flatter (turn on and off rapidly) until the car stops or the driver stops heavy braking. | F0002 | F0230 |  | x |  | x | x | x | x | 13.0_Comfort & Interior | 13.30_InsideLighting-System
F0230 | 10.0_Comfort & Exterior | 10.30_OutsideLighting-System | Rear Lighting, Brake Light | Brake Lights will be activated if driver or assistance systems triggers the brake. | F0230 | - |  |  |  | x | x | x | x | 28.0_Powertrain & Driveability | 28.11_TorqueCoordination-System
F0150 | 10.0_Comfort & Exterior | 10.40_Wiping-System | Rain Light Sensing, Automatic Wiper | A rain sensor, mounted in the windscreen, detects rain by measuring the amount of light reflection on the windscreen to turn on the wiper automatically. It also controls the speed or interval time of the wiper depending on rain intensity. | F0150 | F0118 |  |  |  | x | x | x | x | 10.0_Comfort & Exterior | 10.30_OutsideLighting-System
F0076 | 10.0_Comfort & Exterior | 10.30_OutsideLighting-System | Rain Light Sensing, Automatic Light | An automatic lighting system that switches on the headlights as soon as environmental light becomes poor and switches them off again when sufficient light is restored. The lights will be automatiaclly switched on in tunnels, underground car-parks, sudden changes in the weather (storms, fog) and nightfall. | F0076 | F0225 |  |  |  | x | x | x | x | 10.0_Comfort & Exterior | 10.22_ExteriorMoving-System
F2025 | 10.0_Comfort & Exterior | 10.21_WindowLifting-System | Power Window Lifter, Electric Adjustable | Lifting front and rear windows up & down as long as driver pushes the respective button (with anti-trap-detection). Additional Child Lock: Driver can lock the rear windows for children seating in the back. | F2025 | - |  |  |  | x | x | x | x | 28.0_Powertrain & Driveability | 28.11_TorqueCoordination-System
F0224 | 10.0_Comfort & Exterior | 10.21_WindowLifting-System | Power Window Lifter Function, Comfort Open/Close | The convenience open/close function allows you to open or close the windows and the sun roof with the remote control key. When locking or unlocking the car from the driver's or front passenger's side, the windows can be opened or closed at the same time. Pressing and holding down the open or close button on the remote control opens or closes all the windows (including the electric sunroof). | F0224 | F2025 |  | x |  | x | x | x | x | 28.0_Powertrain & Driveability | 28.11_TorqueCoordination-System
F0041 | 10.0_Comfort & Exterior | 10.20_Mirroring-System | Outside Mirror, Foldable | Exterior mirrors can be folded electrically towards the car when it is parked. This will reduce the risk of crashes towards the mirror in narrow alleys. | F0041 | F0039 |  |  |  |  | x | x | x | 32.0_Comfort & Chassis | 32.40_Tire-System
F0039 | 10.0_Comfort & Exterior | 10.20_Mirroring-System | Outside Mirror, Electric Adjustable | Exterior mirrors can be adjusted separately using a joystick mechanism on the driver side. | F0039 | - |  |  |  | x | x | x | x | 39.0_HVAC & Thermal | 39.11_ComponentThermal-System
F0249 | 10.0_Comfort & Exterior | 10.20_Mirroring-System | Outside Mirror Camera | Instead of real side view mirrors, cameras are mounted on the left and right side to allow rear view e.g. before changing the lane. The video can be displayed at any convenient position inside the car. This will improve aerodynamic characterictic, offer a wider range of options for styling and might give the possibility to include a safety assistant for blind spot detection. | F0249 | - |  |  | J.B.: added 2023/03/10 |  |  | x | x | 39.0_HVAC & Thermal | 39.11_ComponentThermal-System
| 10.0_Comfort & Exterior | 10.30_OutsideLighting-System | Outside Lighting, Side Marker Rear | Rear Side Marker Lights, legal requirement in US | F0619 | F0097 |  |  |  | x | x | x
| 10.0_Comfort & Exterior | 10.30_OutsideLighting-System | Outside Lighting, Side Marker Front | US: Sidemarker as position lamp (--> 2 actuators and 2 inputs (tail/turn indicators) | F0097 | - |  |  |  | x | x | x
F0782 | 10.0_Comfort & Exterior | 10.30_OutsideLighting-System | Outside Lighting, Charge Port Light | Ambient lighting to indicate the charge port location. Can be combined with status information. | F0782 | - |  |  |  | x | x | x | x | 39.0_HVAC & Thermal | 39.11_ComponentThermal-System
F0221 | 10.0_Comfort & Exterior | 10.30_OutsideLighting-System | Light Scenario, Welcome Light | The same lights mentioned in F220 are switched on when unlocking the car with the remote control. In this way the car lights help to illuminate the way to the vehicle. | F0221 | - |  | x |  |  | x | x |  | 39.0_HVAC & Thermal | 39.11_ComponentThermal-System
F0227 | 10.0_Comfort & Exterior | 10.30_OutsideLighting-System | Light Scenario, Parking Light | Parking lights or position lights provide nighttime standing-vehicle conspicuity. They are designed to use little electricity, so they can be left on for periods of time while parked. | F0227 | - |  |  |  | x | x | x | x | 39.0_HVAC & Thermal | 39.11_ComponentThermal-System
F0071 | 10.0_Comfort & Exterior | 10.30_OutsideLighting-System | Light Scenario, Fog Cornering | The cornering light function is automatic lighting of the right or left fog lamp while cornering. When the turn signal is activated, the fog lamp will be illuminated to the side of the vehicle on which the turn signal is in use, improving visibility. It is active at slow speeds of up to 40km/h. A variant with dedicated lamps exists, too. Here, the bulb is incorporated in the head lamp module assembly. | F0071 | F0377 |  | x |  |  | x | x | x | 39.0_HVAC & Thermal | 39.11_ComponentThermal-System
F0220 | 10.0_Comfort & Exterior | 10.30_OutsideLighting-System | Light Scenario, Coming Home | Also called Follow Me Home. When leaving the car, various lights, including the low beam headlights, courtesy lights, mirror lights, rear lights and license plate lighting, all stay on for a short time before they are switched off automatically. | F0220 | - |  | x |  |  | x | x | x | 39.0_HVAC & Thermal | 39.11_ComponentThermal-System
F0028 | 10.0_Comfort & Exterior | 10.30_OutsideLighting-System | Light Scenario, Comfort Direction Indication | Comfort direction indication is typically used for changing lanes and overtaking on highways. After tipping and releasing the switch, turn lights are activated and switched off automatically after 3 cycles of flashing. | F0028 | F0229 |  | x |  | x | x | x | x | 10.0_Comfort & Exterior | 10.10_CentralLocking-System
F0068 | 10.0_Comfort & Exterior | 10.11_VehicleAccess-System | Ignition Lock, Start-Stop-Button | The wireless communication between the car access system and the key allows the driver to start the engine without inserting the key. | F0068 | - |  |  |  | x | x | x | x | 10.0_Comfort & Exterior | 10.10_CentralLocking-System
F0064 | 10.0_Comfort & Exterior | 10.11_VehicleAccess-System | Ignition Lock, Immobiliser | In current immobilizers of the third generation, it contains the communication between the RFID transponder and immobilizer for authentication of the authorized driver on the basis of his key, as well as the communication between the immobilizer and engine control unit for releasing the vehicle cryptographically secured. | F0064 | F0068 |  | x |  | x | x | x | x | 10.0_Comfort & Exterior | 10.20_Mirroring-System
F1025 | 10.0_Comfort & Exterior | 10.11_VehicleAccess-System | Ignition Lock, Alcohol Interlock Preparation | Alcohol interlocks are automatic control systems designed to prevent driving with excess alcohol by requiring the driver to blow into an in-car breathalyser before starting the ignition. The alcohol interlock can be set at different levels and limits. | F1025 | F0223 |  |  |  | x | x | x | x | 10.0_Comfort & Exterior | 10.30_OutsideLighting-System
F0061 | 10.0_Comfort & Exterior | 10.50_ExteriorHeating-System | Heating Windshield | This option is especially useful for cold regions and for vehicles with big windscreens or vehicles whose windscreens are poorly accessible to clean up manually from frost. The heating of the windscreen must have no negative effect on the visibility for the driver. | F0061 | F1035 |  |  |  |  | x | x | x | 10.0_Comfort & Exterior | 10.30_OutsideLighting-System
F0990 | 10.0_Comfort & Exterior | 10.50_ExteriorHeating-System | Heating Washwater | An electrical heater heats up your washer fluid to over 60 degrees C which will melt any ice or help to remove stuck on debris a lot easier than using the windshield wipers alone. | F0990 | F0389 |  |  | J.B.: added 2023/03/10 |  | x | x | x | 10.0_Comfort & Exterior | 10.30_OutsideLighting-System
F0437 | 10.0_Comfort & Exterior | 10.50_ExteriorHeating-System | Heating Washer Nozzles, Wiper Rear | Heatable rear window washer nozzle | F0437 | F0389 |  |  | J.B.: added 2023/03/10 |  | x | x | x | 32.0_Comfort & Chassis | 32.20_Steering-System
F0117 | 10.0_Comfort & Exterior | 10.50_ExteriorHeating-System | Heating Washer Nozzles, Wiper Front | Heatable windscreen washer nozzles. | F0117 | F0222 |  |  | J.B.: added 2023/03/10 |  | x | x | x | 13.0_Comfort & Interior | 13.40_InteriorHeating-System
F1035 | 10.0_Comfort & Exterior | 10.50_ExteriorHeating-System | Heating Sensor Farm | Auxiliary heater only in the black print in the windshield around the front camera. De-ices the area around the camera to enable ADAS-features. | F1035 | - |  |  | J.B.: added 2023/03/10 |  | x | x | x | 14.0_HMI & OutsideInformation | 14.20_DriverControl-System
F0089 | 10.0_Comfort & Exterior | 10.50_ExteriorHeating-System | Heating Rear Window | A rear window heater, also called back glass defogger, is legally required in some countries. It usually includes an automatic mechanism for turning off after a defined time. | F0089 | - |  |  |  | x | x | x | x | 32.0_Comfort & Chassis | 32.20_Steering-System
F0964 | 10.0_Comfort & Exterior | 10.50_ExteriorHeating-System | Heating Outside Mirror Camera | Exterior cameras can be heated to prevent fogging and freezing. | F0964 | - |  |  | J.B.: added 2023/03/10 |  |  | x | x | 13.0_Comfort & Interior | 13.x1_SteeringColumn-Adjustments
F0042 | 10.0_Comfort & Exterior | 10.50_ExteriorHeating-System | Heating Outside Mirror | Exterior mirrors can be heated to prevent fogging. | F0042 | - |  |  |  | x | x |  | x | 32.0_Comfort & Chassis | 32.30_Suspenioning-System
F0057 | 10.0_Comfort & Exterior | 10.41_Washing-System | Headlamp Washing | Headlamp washers turn on automatically if the driver turns on the windscreen washer and the head lamps are on. | F0057 | F0222 |  |  |  |  | x | x | x | 10.0_Comfort & Exterior | 10.x2_Spoilers
F0024 | 10.0_Comfort & Exterior | 10.30_OutsideLighting-System | Headlamp Leveling, Automatic | Automatic headlamp leveling to equalise light beam orientation during vehicle movements (such as acceleration / braking) and to compensate different loads in the trunk. Legal requirement if headlamp exceeds 2000 Lumen (ECE R48) | F0024 | - |  |  |  | x | x | x | x | 36.0_Infotainment & Connectivity | 36.12_Sound-System
F0xx6 | 10.0_Comfort & Exterior | 10.10_CentralLocking-System | Fuel Tank / Charging Flap, Release | The fuel tank / charging flap can be released to be opened through a latching system by pressing an internal button or a remote control | F0xx6 | F0646 |  |  |  | x | x | x | x | 36.0_Infotainment & Connectivity | 36.12_Sound-System
F0225 | 10.0_Comfort & Exterior | 10.30_OutsideLighting-System | Front Lighting, Low Beam | Most light functions of a standard headlamp are being realized in LED technology. LEDs provides a better light performance. Also possible Solutions are for example: Matrix, Matrix HD, Matrix Laser, Xenon, etc. | F0225 | - |  |  |  | x | x | x | x | 36.0_Infotainment & Connectivity | 36.12_Sound-System
F0226 | 10.0_Comfort & Exterior | 10.30_OutsideLighting-System | Front Lighting, High Beam | Headlight beam with a long-range. | F0226 | - |  |  |  | x | x | x |  | 36.0_Infotainment & Connectivity | 36.12_Sound-System
F0377 | 10.0_Comfort & Exterior | 10.30_OutsideLighting-System | Front Lighting, Fog Front | Fog lamps are separately mounted lamps with wide beam which have less amount of reflected light to the driver and direct more illumination towards the road in condition of poor visibility due to rain, fog, dust and snow. Some countries have special regulations when and how these lamps are supposed to be used. | F0377 | F0378 |  |  |  |  | x | x | x | 36.0_Infotainment & Connectivity | 36.12_Sound-System
F0031 | 10.0_Comfort & Exterior | 10.30_OutsideLighting-System | Front Lighting, Daytime Running Light | With daytime running lights vehicles are seen earlier and recognized better by other drivers. LED daytime running lights require about 90% less power than using low beams and can give each car brand their individual appearance. | F0031 | - |  |  |  |  | x | x | x | 36.0_Infotainment & Connectivity | 36.12_Sound-System
F0xx2 | 10.0_Comfort & Exterior | 10.10_CentralLocking-System | Front Hood, Electric Release | The front compartment hood can be released to be opened through a latching system by pressing an internal button. | F0xx2 | F0xx1 | [5 empty] | x | x | 36.0_Infotainment & Connectivity | 36.12_Sound-System
F0223 | 10.0_Comfort & Exterior | 10.11_VehicleAccess-System | Electrical Steering Column Lock (ESCL) | The electronic steering column lock unit locks the steering wheel when the vehicle is parked and the ignition is turned off to help prevent theft. | F0223 | F0064 |  |  |  | x | x | x | x | 36.0_Infotainment & Connectivity | 36.12_Sound-System
F0xx5 | 10.0_Comfort & Exterior | 10.10_CentralLocking-System | Doors, Electric Release | The vehicle doors can be released to be opened through a latching system by pressing an internal button, an external button or a remote control | F0xx5 | F0646 |  |  |  | x | x | x |  | 36.0_Infotainment & Connectivity | 36.12_Sound-System
F0379 | 10.0_Comfort & Exterior | 10.30_OutsideLighting-System | Door Lighting Outside, Open Door Rear | Additional lamp in rear doors that signals open doors to approaching traffic. | F0379 | F0053 |  |  |  | x | x | x | x | 36.0_Infotainment & Connectivity | 36.12_Sound-System
F0053 | 10.0_Comfort & Exterior | 10.30_OutsideLighting-System | Door Lighting Outside, Open Door Front | Additional lamp in front doors that signals open doors to approaching traffic. | F0053 | - |  |  |  | x | x | x | x | 36.0_Infotainment & Connectivity | 36.12_Sound-System
F0780 | 10.0_Comfort & Exterior | 10.30_OutsideLighting-System | Door Lighting Outside, Door Handle | LEDs integrated into door handle to illuminate the ground underneath the vehicle. | F0780 | - |  |  |  |  | x | x | x | 36.0_Infotainment & Connectivity | 36.12_Sound-System
F0960 | 10.0_Comfort & Exterior | 10.11_VehicleAccess-System | Charging, Immobilizer | For safety reasons, a charging plug under load has to be removed before starting and driving the vehicle. When plugged and charging the vehicle is immobilized to prevent the charging plug from being destroyed and also causing damage on the vehicle. (realized by VCU) | F0960 | F0223 |  | x |  | x | x | x | x | 36.0_Infotainment & Connectivity | 36.12_Sound-System
F0723 | 10.0_Comfort & Exterior | 10.10_CentralLocking-System | Central Door Lock, Unlock@Park | User control for the door locks, or setting for them to unlock when the vehicle is put in Park | F0723 | F0723 |  | x |  | x | x | x | x | 36.0_Infotainment & Connectivity | 36.12_Sound-System
F0xx3 | 10.0_Comfort & Exterior | 10.10_CentralLocking-System | Central Door Lock, Tailgate | The central locking allows the driver to lock or unlock the tailgate by either manually locking the driver door with the key, pressing a button inside the car or using the remote control key. | F0xx3 | F0646 |  |  |  | x | x | x | x | 36.0_Infotainment & Connectivity | 36.34_V2S_System
F0646 | 10.0_Comfort & Exterior | 10.10_CentralLocking-System | Central Door Lock, Rear | The central locking allows the driver to simultaneously lock or unlock all the doors by either manually locking the driver door with the key, pressing a button inside the car or using the remote control key. It usually contains charging flap locking as well. | F0646 | F0027 |  |  |  | x | x | x | x | 14.0_HMI & OutsideInformation | 14.20_DriverControl-System
F0027 | 10.0_Comfort & Exterior | 10.10_CentralLocking-System | Central Door Lock, Radio Control Key Front | The central locking allows the driver to simultaneously lock or unlock all the doors by either manually locking the driver door with the key, pressing a button inside the car or using the remote control key. It usually contains charging flap locking as well. If doors will not opened within x seconds the doors lock again (play protection). | F0027 | - |  |  |  | x | x | x | x | 13.0_Comfort & Interior | 13.20_SeatMoving-System
F0023 | 10.0_Comfort & Exterior | 10.10_CentralLocking-System | Central Door Lock, Lock@Speed | Central door locking is activated (locked) after the vehicle starts moving and reaches a certain velocity. Depending on implementation, locking may already occur as soon as the shift lever is changed out of P position. The locking feature includes door lock warning. | F0023 | F0646 |  | x |  | x | x | x | x | 13.0_Comfort & Interior | 13.20_SeatMoving-System
F0xx1 | 10.0_Comfort & Exterior | 10.10_CentralLocking-System | Central Door Lock, Front Hood | The central locking allows the driver to lock or unlock the front compartment hood by either manually locking the driver door with the key, pressing a button inside the car or using the remote control key. | F0xx1 | F0646 |  |  |  |  | x | x | x | 13.0_Comfort & Interior | 13.40_InteriorHeating-System
F0032 | 10.0_Comfort & Exterior | 10.10_CentralLocking-System | Central Door Lock, Electric Child Proof Lock | The rear doors are locked by a switch so that they could not be opened by children playing from inside. From the outside, the doors can still be opened if they are not closed by the central locking. The rear door locks can also be mechanically locked with the ignition key against accidental opening from the inside. | F0032 | F0646 |  |  |  | x | x | x | x | 16.0_Comfort & Safety | 16.20_Restraint-System
F0738 | 10.0_Comfort & Exterior | 10.10_CentralLocking-System | Central Door Lock, Charging Flap | In addition to the doors also the charging flap or the fuel flap will be locked | F0738 | F0xx6 | [5 empty] | x | x | 16.0_Comfort & Safety | 16.20_Restraint-System
F0533 | 10.0_Comfort & Exterior | 10.41_Washing-System | Camera Cleaning System | Cleaning system for cameras located outside the reach of the windscreen wipers, such as rear view or surround view cameras. | F0533 | F0222 |  |  |  | x | x | x | x | 16.0_Comfort & Safety | 16.20_Restraint-System
F0360 | 10.0_Comfort & Exterior | 10.11_VehicleAccess-System | Anti Theft, Interior Surveillance Observation | This system detects any movement within the car via ultrasonic sensors. It also detects anyone trying to get into the car through a broken window. | F0360 | F0020 |  |  |  | x | x | x | x | 13.0_Comfort & Interior | 13.40_InteriorHeating-System
F0020 | 10.0_Comfort & Exterior | 10.11_VehicleAccess-System | Anti Theft, Alarm | Audible and visual warning signals attract the attention of by-passers and deter potential thieves. An acoustic alarm is triggered when unauthorised entry is detected by contacts on the doors, engine compartment and luggage compartment lid. | F0020 | - |  |  |  | x | x | x | x | 13.0_Comfort & Interior | 13.20_SeatMoving-System
F0781 | 10.0_Comfort & Exterior | 10.30_OutsideLighting-System | Door Lighting Outside, Outer Mirror | LEDs integrated into outer mirror to illuminate the ground underneath the vehicle. | F0781 | - |  |  |  |  | x | x | x | 13.0_Comfort & Interior | 13.20_SeatMoving-System
F0x90 | 10.0_Comfort & Exterior | 10.30_OutsideLighting-System | Outside Lighting, Vehicle Contours | Decorative lighting devices, typically light guide strips, designed to highlight body lines and logos when the vehicle is driven in dark environments. Typically used on front grilles and tailgates. | F0x90 | [6 empty] | x | x | 13.0_Comfort & Interior | 13.40_InteriorHeating-System
F0383 | 13.0_Comfort & Interior | 13.30_InsideLighting-System | Visor Lighting | Lights mounted close to make up mirror in visor. | F0383 | - |  |  |  |  | x | x | x | 13.0_Comfort & Interior | 13.40_InteriorHeating-System
F0382 | 13.0_Comfort & Interior | 13.30_InsideLighting-System | Trunk Lighting | Lamps which illuminate the trunk. | F0382 | - |  |  |  | x | x | x | x | 13.0_Comfort & Interior | 13.20_SeatMoving-System
F0100 | 13.0_Comfort & Interior | 13.40_InteriorHeating-System | Steering Wheel, Heating | When pushing the button the steering wheel will heat up. | F0100 | - |  |  |  |  | x | x | x | 13.0_Comfort & Interior | 13.20_SeatMoving-System
F0x44 | 13.0_Comfort & Interior | 13.x1_SteeringColumn-Adjustments | Steering Column, Electric Adjustment | The steering wheel column can be tilted and telescopic adjusted through electric motors by the driver comands or by memorized values. | F0x44 | - |  |  |  |  | x | x | x | 13.0_Comfort & Interior | 13.40_InteriorHeating-System
F0x10 | 13.0_Comfort & Interior | 13.20_SeatMoving-System | Seats Rear, Release | The 2nd row rear seats can be released and totally tilted, in order to promove access for the passengers to the 3rd row or to improve the luggage compartment space | F0x10 | - | [5 empty] | x | x | 10.0_Comfort & Exterior | 10.x3_Body
F0xx9 | 13.0_Comfort & Interior | 13.20_SeatMoving-System | Seats Rear, Position Electric Adjustable | The rear seats can be moved electrically in depth. In addition the Backrest is electric adjustable. | F0xx9 | F0370 | [5 empty] | x | x | 32.0_Comfort & Chassis | 32.11_Stability&Dynamics-System
F0xx7 | 13.0_Comfort & Interior | 13.40_InteriorHeating-System | Seats Rear, Heating | Heating of the rear seats pan and backrest. It can have different heating levels, temperature sensing and may be turned off automatically. | F0xx7 | F0368 |  |  |  |  | x | x | x | 36.0_Infotainment & Connectivity | 36.12_Sound-System
F0371 | 13.0_Comfort & Interior | 13.40_InteriorHeating-System | Seat Passenger, Ventilated | Air coindioning for the passenger's seat. | F0371 | F0368 |  |  |  |  | x | x | x | 28.0_Powertrain & Driveability | 28.13_Recuperation&OPD-System
F0370 | 13.0_Comfort & Interior | 13.20_SeatMoving-System | Seat Passenger, Position Electric Adjustable | The Passenger seat can be moved electrically in depth and height. In addition the Backrest is electric adjustable. | F0370 | F0050 |  |  |  |  | x | x | x | 28.0_Powertrain & Driveability | 28.13_Recuperation&OPD-System
F0x42 | 13.0_Comfort & Interior | 13.20_SeatMoving-System | Seat Passenger, Lumbar Massage | By means of pneumatic bags or motor driven rolls, promote the seatback massage movements for the passenger back | F0x42 | F0x41 | [5 empty] | x |  | 14.0_HMI & OutsideInformation | 14.20_DriverControl-System
F0368 | 13.0_Comfort & Interior | 13.40_InteriorHeating-System | Seat Passenger, Heating | Heating of the passenger seat and backrest. It can have different heating levels, temperature sensing and may be turned off automatically. | F0368 | F0047 |  |  |  |  | x | x | x | 32.0_Comfort & Chassis | 32.10_Braking-System
F0052 | 13.0_Comfort & Interior | 13.40_InteriorHeating-System | Seat Driver, Ventilated | Air coindioning for the driver's seat. | F0052 | F0047 |  |  |  |  | x | x | x | 10.0_Comfort & Exterior | 10.20_Mirroring-System
F0050 | 13.0_Comfort & Interior | 13.20_SeatMoving-System | Seat Driver, Position Electric Adjustable | The driver seat can be moved electrically in depth and height. In addition the Backrest is electric adjustable. | F0050 | - |  |  |  |  | x | x | x | 10.0_Comfort & Exterior | 10.30_OutsideLighting-System
F0x41 | 13.0_Comfort & Interior | 13.20_SeatMoving-System | Seat Driver, Lumbar Massage | By means of pneumatic bags or motor driven rolls, promote the seatback massage movements for the driver back | F0x41 | F0050 | [5 empty] | x | x | 10.0_Comfort & Exterior | 10.30_OutsideLighting-System
F0047 | 13.0_Comfort & Interior | 13.40_InteriorHeating-System | Seat Driver, Heating | Heating of the driver seat and backrest. It can have different heating levels, temperature sensing and may be turned off automatically. | F0047 | - |  |  |  |  | x | x |  | 10.0_Comfort & Exterior | 10.30_OutsideLighting-System
F0085 | 13.0_Comfort & Interior | 13.30_InsideLighting-System | Reading Light Rear | Interior reading lights in the rear | F0085 | F0084 |  |  |  |  | x | x | x | 10.0_Comfort & Exterior | 10.30_OutsideLighting-System
F0084 | 13.0_Comfort & Interior | 13.30_InsideLighting-System | Reading Light Front | Interior reading lights in the front | F0084 | F0072 |  |  |  | x | x | x | x | 10.0_Comfort & Exterior | 10.30_OutsideLighting-System
F0054 | 13.0_Comfort & Interior | 13.30_InsideLighting-System | Glove Box, Lighting | A lamp in the glove box which turns on by opening it. | F0054 | - |  |  |  |  | x | x | x | 10.0_Comfort & Exterior | 10.30_OutsideLighting-System
F0x45 | 13.0_Comfort & Interior | 13.x2_GloveBox-Openning | Glove Box Lid, Electrically Driven | By the touch of a button by the user, an electric motor opens and closes the glove box lid. | F0x45 | - |  |  |  |  | x | x | x | 10.0_Comfort & Exterior | 10.30_OutsideLighting-System
F0181 | 13.0_Comfort & Interior | 13.25_AdditionalComfort-System | Garage Door Opening | A built-in programmable remote control which is compatible to most door openers, entry door locks, security installations and light on systems. The feature will learn the radio frequency codes of most current transmitters to operate the above mentioned devices, replacing one or more separate remote control transmitters. | F0181 | - |  |  |  | x | x | x | x | 10.0_Comfort & Exterior | 10.30_OutsideLighting-System
F0x52 | 13.0_Comfort & Interior | 13.30_InsideLighting-System | Front Trunk Lighting | Lamps which illuminate the front trunk. | F0x52 | - |  |  |  |  | x | x | x | 13.0_Comfort & Interior | 13.30_InsideLighting-System
F0xx8 | 13.0_Comfort & Interior | 13.31_AmbientLighting-System | Foot Area Lighting, Rear | Interior lighting in the foot well rear area | F0xx8 | F0045 |  |  |  |  | x | x | x | 13.0_Comfort & Interior | 13.30_InsideLighting-System
F0045 | 13.0_Comfort & Interior | 13.31_AmbientLighting-System | Foot Area Lighting, Front | Interior lighting in the foot area for driver and passenger. | F0045 | - |  |  |  |  | x | x | x | 10.0_Comfort & Exterior | 10.40_Wiping-System
F0022 | 13.0_Comfort & Interior | 13.23_AntiGlareAndDimming-System | Electrochromatic (EC), Rear View Mirror | Two light sensors in the rear view mirror detect the difference in brightness between forward and reverse direction. If necessary, the electrochromatic rear mirror glass is darkened to such a degree that the dazzle effect to the driver from rear traffic is minimized. | F0022 | - |  |  |  |  | x | x | x | 10.0_Comfort & Exterior | 10.30_OutsideLighting-System
F0037 | 13.0_Comfort & Interior | 13.23_AntiGlareAndDimming-System | Electrochromatic (EC), External Rear View Mirror | A light sensor in the external rear view mirror detect the difference brightness from rear traffic and the glass is then darkened to such a degree that the dazzle effect to the driver is minimized. | F0037 | F0022 |  |  |  |  | x | x | x | 36.0_Infotainment & Connectivity | 36.10_Radio-System
F0072 | 13.0_Comfort & Interior | 13.30_InsideLighting-System | Courtesy Light, Front | Interior light in the front is switched on if any door is opened or if a switch is pressed. The lights stay turned on for some time after the driver has locked the car and turn on when the driver unlocks the car remotely. | F0072 | - |  |  |  | x | x | x | x | 36.0_Infotainment & Connectivity | 36.10_Radio-System
F0500 | 13.0_Comfort & Interior | 13.31_AmbientLighting-System | Ambient Lighting, Trimstrip Doors | Colored Ambient Light integrated into front and rear doors. Adjustable light color/style/brightness within the Car HMI. | F0500 | F0x32 | [5 empty] | x | x | 36.0_Infotainment & Connectivity | 36.10_Radio-System
F0x33 | 13.0_Comfort & Interior | 13.31_AmbientLighting-System | Ambient Lighting, Door Sill | Illuminated liner strips placed along each door sill for entry and exit illumination | F0x33 | F0x32 |  |  |  |  | x | x | x | 16.0_Comfort & Safety | 16.12_CrashHandling-System
F0781 | 13.0_Comfort & Interior | 13.31_AmbientLighting-System | Ambient Lighting, Door Handle | Colored Ambient Light integrated into inner door handle. Adjustable light color/style/brightness within the Car HMI. | F0781 | F0x32 |  |  |  |  | x | x | x | 10.0_Comfort & Exterior | 10.21_WindowLifting-System
F0x32 | 13.0_Comfort & Interior | 13.31_AmbientLighting-System | Ambient Lighting, Center Console | Colored Ambient Light integrated to the center console for surrounding and pockets illumination. Adjustable light color/style/brightness within the Car HMI. | F0x32 | - |  |  |  |  | x | x | x | 10.0_Comfort & Exterior | 10.21_WindowLifting-System
F0411 | 14.0_HMI & OutsideInformation | 14.10_DriverInformation-System | Warning, Washer Fluid Level low | Indication if washer fluid level is running low. | F0411 | F0238 |  |  |  |  | x | x | x | 80.0_Cross-Functions | 80.89_WiringHarness-Design
F0115 | 14.0_HMI & OutsideInformation | 14.10_DriverInformation-System | Warning, Light On | If the driver removes the key but the lights are still on, a warning sound will remind him to turn the lights off before leaving the car. | F0115 | F0608 |  | x |  | x | x | x | x | 16.0_Comfort & Safety | 16.12_CrashHandling-System
F0232 | 14.0_HMI & OutsideInformation | 14.10_DriverInformation-System | Warning, Light Failure Detection | Detection if a lighting circuit is not drawing as much current as it should and activates a telltale informing the driver that the respective light is broken. | F0232 | F0238 |  |  |  | x | x | x | x | 16.0_Comfort & Safety | 16.11_Pedestrian-System
F1037 | 14.0_HMI & OutsideInformation | 14.10_DriverInformation-System | Warning, Icy Road | The feature displays the ambient air temperature to the driver and provides a warning when there is a risk of ice. | F1037 | F0019 AND F0238 |  | x |  | x | x | x | x | 37.0_ADAS & AutomatedDriving | 37.30_Piloting-System
F0293 | 14.0_HMI & OutsideInformation | 14.10_DriverInformation-System | Warning, Brake Fluid Level Low | Warns the driver if the brake fluid level has fallen below a certain threshold. | F0293 | F0238 |  |  |  | x | x | x | x | 37.0_ADAS & AutomatedDriving | 37.30_Piloting-System
F0101 | 14.0_HMI & OutsideInformation | 14.20_DriverControl-System | Steering Wheel Switches | Multi functional steering wheels normally offer the possibility of changing multimedia settings and using hands free telephones. Controls are either located directly on the steering wheel or mounted very close to the steering wheel so that the driver can operate them without taking his hands off the wheel. | F0101 | - |  |  |  | x | x | x | x | 37.0_ADAS & AutomatedDriving | 37.30_Piloting-System
F0259 | 14.0_HMI & OutsideInformation | 14.20_DriverControl-System | Shift Lever, Shift-by-Wire | This is an electrical shifter. Optionally and indication of current AT mode can be on a stalk switch or placed in the center console: P = Park R = Reverse N = Neutral (e.g. for towing or car wash) D = Drive | F0259 | - |  |  |  | x | x | x | x | 37.0_ADAS & AutomatedDriving | 37.30_Piloting-System
F0803 | 14.0_HMI & OutsideInformation | 14.20_DriverControl-System | Recuperation Mode, Paddles On Steering Wheel | In Case of a BEV, the Paddles can be used for Recuperation Mode changes. Requires Recuperation functionality. | F0803 | F2020 | [5 empty] | x |  | 37.0_ADAS & AutomatedDriving | 37.30_Piloting-System
F0465 | 14.0_HMI & OutsideInformation | 14.10_DriverInformation-System | Indications, Vehicle Speed | Indication of vehicle speed. | F0465 | F2016 |  | x |  | x | x | x | x | 37.0_ADAS & AutomatedDriving | 37.30_Piloting-System
F0732 | 14.0_HMI & OutsideInformation | 14.10_DriverInformation-System | Indications, Units of Measure | User selection of which unit of measure should be applied to the displayed distance for trip computer or navigation and which language the menu should have. - Temperature (Celsius <----> Fahrenheit) - Distance (Kilometers <----> Miles) - Languages (German, English, …) | F0732 | F2016 |  | x |  | x | x | x | x | 37.0_ADAS & AutomatedDriving | 37.30_Piloting-System
F0203 | 14.0_HMI & OutsideInformation | 14.10_DriverInformation-System | Indications, Trip Computer | A trip computer can typically record and display the distance travelled and total driving time. In opposite to bord computer the functionality of trip computer is limited. | F0203 | F2016 |  | x |  | x | x | x | x | 16.0_Comfort & Safety | 16.30_PassengerDetection-System
F0238 | 14.0_HMI & OutsideInformation | 14.10_DriverInformation-System | Indications, Telltales | Telltales will be used to display information or warnings summarized in one symbol to the driver. Telltales are hardwired LED's or icons within a display. | F0238 | F2016 |  | x |  | x | x | x | x | 16.0_Comfort & Safety | 16.30_PassengerDetection-System
F0541 | 14.0_HMI & OutsideInformation | 14.10_DriverInformation-System | Indications, Service Intervall Assist | Driver information in how many km or days the next inspection or oil change should be made for example. | F0541 | F2016 |  | x |  | x | x | x | x | 37.0_ADAS & AutomatedDriving | 37.20_Parking-System
F0463 | 14.0_HMI & OutsideInformation | 14.10_DriverInformation-System | Indications, Recuperation Statistics | Indication of energy flow from and to HV battery in BEVs. | F0463 | F2016 |  | x |  | x | x | x | x | 37.0_ADAS & AutomatedDriving | 37.20_Parking-System
F0239 | 14.0_HMI & OutsideInformation | 14.10_DriverInformation-System | Indications, Popups | Popups will be used to display events on cluster. This can be warnings (f.e. Tire Pressure Low) or events (f.e. new sign detected). | F0239 | F2016 |  | x |  | x | x | x | x | 39.0_HVAC & Thermal | 39.10_PassengerThermal-System
F0019 | 14.0_HMI & OutsideInformation | 14.10_DriverInformation-System | Indications, Outside Temperature | The outside temperature will be displayed on a display in the cabin. | F0019 | F2012 |  | x |  | x | x | x | x | 32.0_Comfort & Chassis | 32.10_Braking-System
F0623 | 14.0_HMI & OutsideInformation | 14.10_DriverInformation-System | Indications, Open Door | Indication if door is open. | F0623 | F0238 |  | x |  | x | x | x | x | 37.0_ADAS & AutomatedDriving | 37.20_Parking-System
F0240 | 14.0_HMI & OutsideInformation | 14.10_DriverInformation-System | Indications, Odometer | The odometer is an instrument that indicates the total distance traveled by the vehicle. | F0240 | F2016 |  | x |  | x | x | x | x | 37.0_ADAS & AutomatedDriving | 37.20_Parking-System
F0790 | 14.0_HMI & OutsideInformation | 14.10_DriverInformation-System | Indications, Gear | Indication of selected gear for AT transmission (P, R, N, D, M1-M9) or MT transmission (1-6, N, R) | F0790 | F2016 |  | x |  | x | x | x | x | 37.0_ADAS & AutomatedDriving | 37.20_Parking-System
F0626 | 14.0_HMI & OutsideInformation | 14.10_DriverInformation-System | Indications, Error in HV System | Indication for Error in HV System. | F0626 | F0238 |  | x |  | x | x | x | x | 10.0_Comfort & Exterior | 10.20_Mirroring-System
F0903 | 14.0_HMI & OutsideInformation | 14.10_DriverInformation-System | Indications, Error in Brake System | Telltale shows error in the brake system. | F0903 | F0238 |  | x |  | x | x | x | x | 10.0_Comfort & Exterior | 10.20_Mirroring-System
F0904 | 14.0_HMI & OutsideInformation | 14.10_DriverInformation-System | Indications, Error in Airbag System | Telltale shows error in the airbag system. | F0904 | F0238 |  | x |  | x | x | x | x | 10.0_Comfort & Exterior | 10.20_Mirroring-System
F0464 | 14.0_HMI & OutsideInformation | 14.10_DriverInformation-System | Indications, Engine Speed | Indication of engine speed. | F0464 | F2016 |  | x |  | x | x | x | x | 10.0_Comfort & Exterior | 10.30_OutsideLighting-System
F0495 | 14.0_HMI & OutsideInformation | 14.10_DriverInformation-System | Indications, Energy Consumption | Energy App shows real-time energy consumption. | F0495 | F2012 |  | x |  | x | x | x | x | 10.0_Comfort & Exterior | 10.30_OutsideLighting-System
F0631 | 14.0_HMI & OutsideInformation | 14.10_DriverInformation-System | Indications, Electric Range Estimation | Based on vehicle status (energy consumption, driving mode, vehicle speed, driving behavior) the estimated range of the vehicle will be shown to the driver. | F0631 | F2012 |  | x |  | x | x | x | x | 38.0_E-Drive & HV-Safety | 38.20_Charging-System
F0608 | 14.0_HMI & OutsideInformation | 14.10_DriverInformation-System | Indications, Chimes | Feature plays Chimes and announcements to give an audible information to the driver. This could be an information (New WhatsApp received), an acoustical feedback (turn signal) or a warning (Collision Alert). The speaker responsible for this can be a component of the instrument panel cluster. | F0608 | F2016 |  | x |  | x | x | x | x | 10.0_Comfort & Exterior | 10.30_OutsideLighting-System
F0168 | 14.0_HMI & OutsideInformation | 14.10_DriverInformation-System | Indications, Charging Completed | Indication to driver that charging is completed and that driver can disconnect charging cable and proceed driving. | F0168 | F0238 |  | x |  | x | x | x | x | 37.0_ADAS & AutomatedDriving | 37.02_Alerting-System
F0172 | 14.0_HMI & OutsideInformation | 14.10_DriverInformation-System | Indications, Board computer | A board computer can typically record and display the distance travelled, total driving time, average speed, average and instantaneous fuel/energy consumption and remaining fuel/distance range. | F0172 | F2016 |  | x |  | x | x | x | x | 37.0_ADAS & AutomatedDriving | 37.02_Alerting-System
F0788 | 14.0_HMI & OutsideInformation | 14.10_DriverInformation-System | Indications, Battery Level (SOH) | Indication of HV Battery level (0 - 100%). A warning appears if HV battery runs low. | F0788 | F2016 |  | x |  | x | x | x | x | 37.0_ADAS & AutomatedDriving | 37.02_Alerting-System
F0624 | 14.0_HMI & OutsideInformation | 14.10_DriverInformation-System | Indications, Battery Charging | Indication for battery charging. | F0624 | F0238 |  | x |  | x | x | x | x | 37.0_ADAS & AutomatedDriving | 37.02_Alerting-System
F0063 | 14.0_HMI & OutsideInformation | 14.11_OutsideInformation-System | Horn, Single Tone | Horn with single tone sound. | F0063 | - |  |  |  | x | - | - | x | 80.0_Cross-Functions | 80.83_Communication&NM-Management
F0062 | 14.0_HMI & OutsideInformation | 14.11_OutsideInformation-System | Horn, Dual Tone | Horn with double tone sound. | F0062 | - |  |  |  | - | x | x | x | 36.0_Infotainment & Connectivity | 36.20_Navigation-System
F0268 | 14.0_HMI & OutsideInformation | 14.11_OutsideInformation-System | External Sound, AVAS-Generator | A sound module produces engine sounds (or other sounds) to give BEVs a specific sound. It also helps pedestrians to hear an approaching BEV. | F0268 | - |  |  |  | x | x | x | x | 36.0_Infotainment & Connectivity | 36.11_MediaPlayback-System
F1344 | 14.0_HMI & OutsideInformation | 14.20_DriverControl-System | Control Voice, Internal Microphones | Voice control can be applied to several customer features (phone, HVAC, RADIO, etc.). It's integrated in the infotainment System (within the Car HMI-System). In modern Cars are installed more than just one microphone. | F1344 | - |  |  | J.B.: added 2023/03/10 | x | x | x | x | 36.0_Infotainment & Connectivity | 36.11_MediaPlayback-System
F0791 | 14.0_HMI & OutsideInformation | 14.10_DriverInformation-System | Cluster Welcome Animation | If driver enters the car or switches ignition on, the cluster shows a short animation of the car with company logo. | F0791 | F2016 |  | x |  |  | x | x | x | 28.0_Powertrain & Driveability | 28.x1_Transmission
F0789 | 14.0_HMI & OutsideInformation | 14.10_DriverInformation-System | Cluster Pre-Check | With ignition on the safety relevant telltales light up. In case of a telltale defect the driver will notice it and can call next service garage. | F0789 | F0238 |  | x |  | x | x | x |  | 28.0_Powertrain & Driveability | 28.12_DriveStrategy&Driveability
F0674 | 14.0_HMI & OutsideInformation | 14.10_DriverInformation-System | Clock, System | The clock-time signal from RDS or GNSS is used for time synchronization of the digital or analog clock. When the signal is broadcast, inaccuracies of the clock in the receiver can be corrected with this signal. This feature is mainly used by public broadcasters. | F0674 | F0665 |  | x |  | x | x | x | x | 28.0_Powertrain & Driveability | 28.13_Recuperation&OPD-System
F0177 | 14.0_HMI & OutsideInformation | 14.10_DriverInformation-System | Clock, Digital | Digital Clock with different formats in center display or cluster. | F0177 | F2012 |  | x |  | x | x | x | x | 80.0_Cross-Functions | 80.82_EnergyManagement
F0410 | 16.0_Comfort & Safety | 16.20_Restraint-System | Seatbelt Reminder, Rear | Rear passenger recognition sensors combined with hall sensors in the seatbelt locks recognize if the rear passengers are belted or not. Depending on the manufacturer, after a certain driving distance or after reaching a certain velocity an alarm will alert the driver if rear passengers are not belted. | F0410 | F0436 AND F0891 |  |  |  |  | x | x | x | 80.0_Cross-Functions | 80.89_WiringHarness-Design
F0891 | 16.0_Comfort & Safety | 16.20_Restraint-System | Seatbelt Reminder, Passenger | A sensor in the seatbelt lock recognizes if the driver and passenger are belted or not. After a certain driving distance or after reaching a certain velocity an alarm will alert the driver if the passenger is not belted. | F0891 | F0080 AND F0093 |  |  |  | x | x | x | x | 80.0_Cross-Functions | 80.98_Antenna-Design
F0093 | 16.0_Comfort & Safety | 16.20_Restraint-System | Seatbelt Reminder, Driver | A sensor in the seatbelt lock recognizes if the driver and passenger are belted or not. After a certain driving distance or after reaching a certain velocity an alarm will alert the driver if he is not belted. | F0093 | - |  |  |  | x | x | x |  | 10.0_Comfort & Exterior | 10.30_OutsideLighting-System
F0083 | 16.0_Comfort & Safety | 16.12_CrashHandling-System | Pre-Crash | If an increased probability of a crash has been identified, several precautionary measures are taken. Amongst others, the driver and passenger are fixed on their seats by tightening the seat belts (pretensioner), seats are adjusted to their upright position, doors are unlocked and the windows and the sunroof are closed so that only a small gap is left. | F0083 | F0051 AND F0027 |  | x |  | x | x | x | x | 10.0_Comfort & Exterior | 10.30_OutsideLighting-System
F0649 | 16.0_Comfort & Safety | 16.12_CrashHandling-System | Post Crash, Ignition Off | After crash ignition will be switched off to safe the car and to switch off not needed electronics. | F0649 | F0777 |  | x |  | x | x | x | x | 10.0_Comfort & Exterior | 10.30_OutsideLighting-System
F0141 | 16.0_Comfort & Safety | 16.11_Pedestrian-System | Post Crash, Door Release and Warning Light | Many modern passive security systems which also control the airbags, release the doors and turn on the warning lights after they have detected a crash. That way the passengers can be rescued more easily and other vehicles will be warned about the accident. | F0141 | F0228 AND F0xx5 |  | x |  | x | x | x | x | 10.0_Comfort & Exterior | 10.30_OutsideLighting-System
F0436 | 16.0_Comfort & Safety | 16.30_PassengerDetection-System | Passenger Detection, Rear | The system in the rear is used to detect via hall sensors or seat mats if the passenger seats in the rear are occupied. | F0436 | F0080 |  |  |  |  | x | x | x | 10.0_Comfort & Exterior | 10.30_OutsideLighting-System
F0080 | 16.0_Comfort & Safety | 16.30_PassengerDetection-System | Passenger Detection, Front | The system on front passenger side is used to detect via seat mat if the passenger seat in the front is occupied. Comes in different variants, the more sophisticated being able to differentiate occupant sizes and enable appropriate airbag deployment strategies. | F0080 | - |  |  |  | x | x | x | x | 37.0_ADAS & AutomatedDriving | 37.01_LightingAssistant-System
F0036 | 16.0_Comfort & Safety | 16.12_CrashHandling-System | Event Recorder, EDR | An event data recorder is a device installed in some vehicles to record information related to crashes or other accidents. Information from these devices can be collected after a crash and be analyzed to help determine what the vehicles were doing before, during and after the crash or other event. | F0036 | - |  |  |  | x | x | x | x | 37.0_ADAS & AutomatedDriving | 37.23_LaneSupporting-System
F0797 | 16.0_Comfort & Safety | 16.12_CrashHandling-System | Crashdetection, Roll Over Detection | Internal sensor information will be used to trigger safety activities in case of rollover. | F0797 | - |  |  |  | x | x | x | x | 37.0_ADAS & AutomatedDriving | 37.23_LaneSupporting-System
F0x16 | 16.0_Comfort & Safety | 16.12_CrashHandling-System | Crashdetection, Pedestrian | The pedestrian protection sensor consists of a flexible air tube that is laid across the entire width of the car in its front bumper. The tube is situated directly behind the foam block that is fitted at the front of the vehicle to absorb impact energy. Standardized pressure sensors are installed at either end of the air-filled pressure tube. When a vehicle collides with an obstacle, the resulting pressure exerted on the tube through the front bumper and foam block creates a typical waveform that is detected by the two sensors at the ends of the tube and forwarded to the airbag control unit. | F0x16 | - |  |  |  | x | x | x | x | 37.0_ADAS & AutomatedDriving | 37.23_LaneSupporting-System
F0777 | 16.0_Comfort & Safety | 16.12_CrashHandling-System | Crashdetection, LV-Safety | Internal sensor and acceleration sensor (optional pressure sensor) information will be used to trigger ignition of inflation module and to trigger deployment of airbags. | F0777 | - |  |  | Base feature for airbag system and for crash detection. | x | x | x | x | 37.0_ADAS & AutomatedDriving | 37.23_LaneSupporting-System
F0641 | 16.0_Comfort & Safety | 16.12_CrashHandling-System | Crashdetection, HV-Safety | Internal sensor and acceleration sensor (optional pressure sensor) information will be used to trigger HV-safety activities. | F0641 | F0777 |  |  |  | x | x | x | x | 37.0_ADAS & AutomatedDriving | 37.23_LaneSupporting-System
F0800 | 16.0_Comfort & Safety | 16.20_Restraint-System | Belt Tensioner Rear, Outer Side | A pretensioner is designed to retract some of the webbing of a seatbelt the instant a collision occurs, tighten the seatbelt to restrain occupants quickly and reduce the amount they are thrown forward in a moderate or severe frontal crash. Load limiters help protect occupants from seatbelt-inflicted injury. | F0800 | F0436 | [5 empty] | x | x | 39.0_HVAC & Thermal | 39.10_PassengerThermal-System
F0051 | 16.0_Comfort & Safety | 16.20_Restraint-System | Belt Tensioner Front, With Belt Load Limiter | A pretensioner is designed to retract some of the webbing of a seatbelt the instant a collision occurs, tighten the seatbelt to restrain occupants quickly and reduce the amount they are thrown forward in a moderate or severe frontal crash. Load limiters help protect occupants from seatbelt-inflicted injury. | F0051 | - |  |  |  | x | x | x |  | 39.0_HVAC & Thermal | 39.10_PassengerThermal-System
F0x13 | 16.0_Comfort & Safety | 16.10_Airbag-System | Airbag, Rollover Left/Right | The rollover protection system is activated automatically in the event of an accident, a critical driving situation, an extreme tilt in the car's longitudinal axis or upon loss of ground contact. Protection bars behind the rear head restraints deploy within fractions of a second. As a supplementary system to the reinforced windshield frame, the rollover protection system ensures that the necessary headroom is maintained for all vehicle occupants. | F0x13 | F0797 | [6 empty] | x | 39.0_HVAC & Thermal | 39.10_PassengerThermal-System
F0013 | 16.0_Comfort & Safety | 16.10_Airbag-System | Airbag Side, Rear Left / Right | This airbag protects the upper body of the rear passengers in case of a side impact. | F0013 | F0011 |  |  |  | x | x | x | x | 80.0_Cross-Functions | 80.87_HMI-Design
F0012 | 16.0_Comfort & Safety | 16.10_Airbag-System | Airbag Side, Front Left / Right | This airbag protects the upper body of the driver and passenger in case of a side impact. Also called thorax bag since it mainly affects the thorax area | F0012 | F0011 |  |  |  | x | x | x | x | 80.0_Cross-Functions | 80.87_HMI-Design
F0894 | 16.0_Comfort & Safety | 16.10_Airbag-System | Airbag Side, Far Side Airbag Front | The center airbag is usually integrated inside the front driver seat and helps protect the head, shoulders and torso of the driver and passenger in the event of a side impact. | F0894 | F0011 | [5 empty] | x | x | 14.0_HMI & OutsideInformation | 14.10_DriverInformation-System
F0009 | 16.0_Comfort & Safety | 16.10_Airbag-System | Airbag Side, Curtain Left / Right | This airbag protects vehicle occupants in front and rear seats against harmful crashes to the window on the side. Furthermore it prevents that glass particles and other objects enter the car especially in case of rollover. It is installed in the roof. It also protects (front) passengers in offset/oblique front crashes and mitigates ejection of occupants in case of rollover. | F0009 | F0011 |  |  |  | x | x | x | x | 14.0_HMI & OutsideInformation | 14.10_DriverInformation-System
F0457 | 16.0_Comfort & Safety | 16.10_Airbag-System | Airbag Rear, Left / Right | Airbags protect the heads of the rear passengers. Seldom addon for front crash scenarios to better distinguish from standard Airbag (Side) Rear | F0457 | F0011 |  |  |  | x | x | x | x | 14.0_HMI & OutsideInformation | 14.10_DriverInformation-System
F0439 | 16.0_Comfort & Safety | 16.10_Airbag-System | Airbag Rear, Anti-Submarining | A airbag situated in the seat pan deploys under frontal impact to hold the pelvis in place and prevent it from slipping forward. | F0439 | F0419 | [5 empty] | x | x | 14.0_HMI & OutsideInformation | 14.10_DriverInformation-System
F0612 | 16.0_Comfort & Safety | 16.10_Airbag-System | Airbag Passenger, Single Stage | This airbag protects the passenger from injuries to the face and head in case of a frontal crash. | F0612 | F0011 |  |  |  | x | x | x | x | 14.0_HMI & OutsideInformation | 14.10_DriverInformation-System
F0x15 | 16.0_Comfort & Safety | 16.10_Airbag-System | Airbag Passenger, Knee Bag | This airbag protects the knee of the front passenger and can also be used to avoid unfavourable occupant kinematics during crash like submarining. | F0x15 | F0010 |  |  |  |  | x | x | x | 14.0_HMI & OutsideInformation | 14.10_DriverInformation-System
F0x14 | 16.0_Comfort & Safety | 16.10_Airbag-System | Airbag Passenger, Head | This airbag protects vehicle occupants in front seats against harmful crashes to the window on the side. It is installed laterally in the backrest | F0x14 | F0610 |  |  |  | x | x | x | x | 14.0_HMI & OutsideInformation | 14.10_DriverInformation-System
F0005 | 16.0_Comfort & Safety | 16.30_PassengerDetection-System | Airbag Passenger, Deactivation Manual | The passenger side airbag can be deactivated with a manual switch. This makes it possible to place passengers with increased risk of injury, such as baby seats with reversed positioning. | F0005 | F0612 |  |  |  | x | x | x | x | 14.0_HMI & OutsideInformation | 14.10_DriverInformation-System
F0419 | 16.0_Comfort & Safety | 16.10_Airbag-System | Airbag Passenger, Anti-Submarining | An airbag situated in the seat pan deploys under frontal impact to hold the pelvis in place and prevent it from slipping forward. | F0419 | F0021 |  |  |  |  | x | x | x | 14.0_HMI & OutsideInformation | 14.10_DriverInformation-System
F0011 | 16.0_Comfort & Safety | 16.10_Airbag-System | Airbag Driver, Single Stage | This airbag protects the driver from injuries to the face and head in case of a frontal crash. | F0011 | F0777 |  |  |  | x | x | x | x | 14.0_HMI & OutsideInformation | 14.10_DriverInformation-System
F0010 | 16.0_Comfort & Safety | 16.10_Airbag-System | Airbag Driver, Knee Bag | This airbag protects the knee of the driver and can also be used to avoid unfavourable occupant kinematics during crash like submarining. | F0010 | F0011 |  |  |  |  | x | x | x | 14.0_HMI & OutsideInformation | 14.10_DriverInformation-System
F0610 | 16.0_Comfort & Safety | 16.10_Airbag-System | Airbag Driver, Head | This airbag protects vehicle occupants in front seats against harmful crashes to the window on the side. It is installed laterally in the backrest | F0610 | F0011 |  |  |  | x | x | x | x | 14.0_HMI & OutsideInformation | 14.10_DriverInformation-System
F0021 | 16.0_Comfort & Safety | 16.10_Airbag-System | Airbag Driver, Anti-Submarining | An airbag situated in the seat pan deploys under frontal impact to hold the pelvis in place and prevent it from slipping forward. | F0021 | F0011 |  |  |  |  | x | x | x | 14.0_HMI & OutsideInformation | 14.10_DriverInformation-System
F0001 | 16.0_Comfort & Safety | 16.11_Pedestrian-System | Active Hood | In case of crash with a pedestrian it provides additional space between relatively flexible hood and hard underlying structures like engine block and prevents serious injuries to the pedestrian | F0001 | F0x16 |  |  |  | x | x | x | x | 14.0_HMI & OutsideInformation | 14.10_DriverInformation-System
F0049 | 16.0_Comfort & Safety | 16.20_Restraint-System | Active Headrest, Front | Active headrest as a part of passive safety minimizes the injuries which may happen to the neck by stabilizing the head position at a crash. It pushes the headrest up and to the front. | F0049 | - | [5 empty] | x | x | 14.0_HMI & OutsideInformation | 14.10_DriverInformation-System
F1223 | 28.0_Powertrain & Driveability | 28.11_TorqueCoordination-System | Transmission, BEV Second Gear | In order to achieve higher speeds and better efficiency with electric vehicles, a second gear is automatically engaged from a defined speed point (e.g. 70 km/h). | F1223 | - | [5 empty] | x | x | 14.0_HMI & OutsideInformation | 14.10_DriverInformation-System
F0795 | 28.0_Powertrain & Driveability | 28.11_TorqueCoordination-System | TorqueManagement, e-Axle Rear | Electric driven rear axle including one e-motor | F0795 | - |  |  |  | x | x | x | x | 14.0_HMI & OutsideInformation | 14.10_DriverInformation-System
F0982 | 28.0_Powertrain & Driveability | 28.11_TorqueCoordination-System | Torque Distribution, Vectoring Rear Drive | Torque vectoring is a technology employed in automobile differentials. A differential transfers engine torque to the wheels. Torque vectoring technology provides the differential with the ability to vary the torque to each wheel. As soon as understeer is applied to a curve, the outer wheel is supplied with more drive power. So the differential pushes the vehicle into the curve, The driver feels as if he is driving on rails through the bend. This method of power transfer has recently become popular in all-wheel drive vehicles Torque vectoring requires enormous computing power of the on-board control units, as they evaluate up to 100 times per second, the most diverse sensor signals (steering angle, yaw angle, and lateral acceleration), so that the power provided by the engine is forwarded to the right wheel. When turning into a curve, more torque is directed to the curve outer wheel | F0982 | - | [5 empty] | x | x | 14.0_HMI & OutsideInformation | 14.10_DriverInformation-System
F0681 | 28.0_Powertrain & Driveability | 28.13_Recuperation&OPD-System | Recuperation, One Pedal Driving | "One Pedal Driving" is a feature that requires only one pedal for acceleration and braking. The regenerative braking is maximized when the accelerator pedal is at zero input. With zero input the vehicle will come to a complete stop. The autonomous application of foundation brakes to slow the last mph to a complete stop may be used. | F0681 | F2020 |  |  |  | x | x | x | x | 14.0_HMI & OutsideInformation | 14.10_DriverInformation-System
F0294 | 28.0_Powertrain & Driveability | 28.13_Recuperation&OPD-System | Recuperation, Brake Lights | Activation of brake lights in case of recuperation deceleration. | F0294 | F2020 |  | x |  | x | x | x | x | 14.0_HMI & OutsideInformation | 14.10_DriverInformation-System
F0x24 | 28.0_Powertrain & Driveability | 28.x1_Transmission | Manual Transmission | Gear box speeds are shifted manually by the driver. The quantity of speeds may vary. | F0x24 | - |  |  |  | x | x | x | x | 14.0_HMI & OutsideInformation | 14.10_DriverInformation-System
F0161 | 28.0_Powertrain & Driveability | 28.12_DriveStrategy&Driveability | Manual Speed Limiter | Limits the vehicle speed to a driver selected speed (e.g. 50 km/h within city). This limit will not be exceeded although the drivers throttle position may request a higher speed. The driver can override the limit by fully pressing the throttle pedal. A visual and/or audible warning is triggered if the set speed is exceeded, e.g. on a downhill grade (since MSA does not activate the brakes) or after driver override. | F0161 | - |  |  |  | x | x | x | x | 14.0_HMI & OutsideInformation | 14.10_DriverInformation-System
F0215 | 28.0_Powertrain & Driveability | 28.13_Recuperation&OPD-System | LV Power, Recuperation (LV) | With this system, the generator charges the LV-battery only (or mainly) when the vehicle is coasting or braking. This is accomplished by varying the generator voltage: during coasting or braking, voltage and thus charging current is increased and the battery is charged quicker. In addition, the generator's higher mechanical resistance contributes to braking the vehicle. During acceleration and constant driving, generator voltage and thus charging current and mechanical resistance is reduced, relieving the combustion engine. Fuel efficiency is increased by these measures. | F0215 | F2020 |  |  |  | x | x | x | x | 10.0_Comfort & Exterior | 10.11_VehicleAccess-System
F0x29 | 28.0_Powertrain & Driveability | 28.x1_Transmission | Four-Wheel Drive | Transmission system that can be selected to operates in two- or four-wheel drive mode | F0x29 | F0x28 |  |  |  | x | x | x | x | 10.0_Comfort & Exterior | 10.11_VehicleAccess-System
F0680 | 28.0_Powertrain & Driveability | 28.11_TorqueCoordination-System | Engine Function, Pedal Validity | This feature looks at both sensors in the accelerator pedal and ensures the user is actually requesting torque. | F0680 | - |  | x |  | x | x | x | x | 10.0_Comfort & Exterior | 10.11_VehicleAccess-System
F0122 | 28.0_Powertrain & Driveability | 28.11_TorqueCoordination-System | Engine Function, Brake Throttle Override | This system overrides the gas pedal during braking. If the gas pedal gets stuck or the driver pushes both gas and brake pedal at the same time in an emergency situation, the brake will override the gas pedal ( the vehicle will brake and will not accelerate). | F0122 | - |  | x |  | x | x | x | x | 38.0_E-Drive & HV-Safety | 38.10 HVBordnet&Safety-System
F0589 | 28.0_Powertrain & Driveability | 28.11_TorqueCoordination-System | Engine Function, Acceleration Control | An acceleration control suppresses sudden movements and allows smoother starts at bus stops and traffic lights. | F0589 | - |  | x |  | x | x | x | x | 38.0_E-Drive & HV-Safety | 38.10 HVBordnet&Safety-System
F2004 | 28.0_Powertrain & Driveability | 28.12_DriveStrategy&Driveability | Drive Mode Functionality | In many cars it is possible to select between different driving profiles. It can change the stiffness of dampers, the behavior of steering, the transmission, the ABS, the gas pedal, ADAS systems aso.. Some manufacturers also make it possible to lower the chassis if the driver chooses the sport profile. Normally the selection is between Slippy, Sport and Comfort. In SUV and Offroad vehicles there is often the driving profile "offroad". On sporty car we find ofter the srive mode "race track". Further drive modes like Sand, Snow aso possible depending on the way how the vehicles in positioned. | F2004 | - | [5 empty] | x | x | 38.0_E-Drive & HV-Safety | 38.10 HVBordnet&Safety-System
F0x27 | 28.0_Powertrain & Driveability | 28.x1_Transmission | Differential Lockout | Locking differentials can lock the axles together to provide 100% of available torque to the wheel with traction. When traction is needed, the axles can be locked together forcing the wheels to rotate at the same speed. This is especially helpful in off-roading situations when one wheel is off the ground or on an otherwise very low traction surface. | F0x27 | - |  |  |  | x | x | x | x | 38.0_E-Drive & HV-Safety | 38.10 HVBordnet&Safety-System
F0x26 | 28.0_Powertrain & Driveability | 28.x1_Transmission | Automatic Transmission | Gear box speeds are shifted automatically by a dedicated gear box according to the vehicle driving demands and by the driver selections. | F0x26 | - |  |  |  | x | x | x | x | 38.0_E-Drive & HV-Safety | 38.10 HVBordnet&Safety-System
F0x25 | 28.0_Powertrain & Driveability | 28.x1_Transmission | Automated Transmission | Gear box speeds are shifted by servo-motors according to the vehicle driving demands and by the driver selections. The system consists of a manual gear box robotically controlled. This solution is largely used in trucks, buses and high power/high torque applications. | F0x25 | F0x24 |  |  |  | x | x |  | x | 38.0_E-Drive & HV-Safety | 38.10 HVBordnet&Safety-System
F0x28 | 28.0_Powertrain & Driveability | 28.x1_Transmission | All-Wheel Drive | Transmission system that always operates in four-wheel drive mode | F0x28 | - |  |  |  |  | x | x | x | 38.0_E-Drive & HV-Safety | 38.10 HVBordnet&Safety-System
F0x80 | 28.0_Powertrain & Driveability | 28.12_DriveStrategy&Driveability | Internal Combustion Engine 3 Cyl. 1,0L | Vehicle provided of an internal combustion engine drivetrain | F0x80 |  |  |  |  | x |  |  | x | 38.0_E-Drive & HV-Safety | 38.10 HVBordnet&Safety-System
F0x81 | 28.0_Powertrain & Driveability | 28.12_DriveStrategy&Driveability | Internal Combustion Engine 4 Cyl. 2,0L | Vehicle provided of an internal combustion engine drivetrain | F0x81 | [5 empty] | x |  | x | 38.0_E-Drive & HV-Safety | 38.10 HVBordnet&Safety-System
F0x12 | 28.0_Powertrain & Driveability | 28.12_DriveStrategy&Driveability | Acceleration and Deceleration, Pedals Functionality | By means of accelerator, brake and clutch pedals, the vehicle speed and drivability is controled by the driver | F0x12 | - |  |  |  | x | x | x | x | 38.0_E-Drive & HV-Safety | 38.10 HVBordnet&Safety-System
F1117 | 32.0_Comfort & Chassis | 32.11_Stability&Dynamics-System | Vehicle Hold | Holds the vehicle until driver presses accelerator pedal | F1117 | - |  |  |  | x | x | x | x | 38.0_E-Drive & HV-Safety | 38.10 HVBordnet&Safety-System
F0x31 | 32.0_Comfort & Chassis | 32.40_Tire-System | Tyres Pressure Monitor, Active | Pressure sensors are mounted on each of the vehicle wheels, inside the tires. These sensors transmit the instantaneous pressure values to an electronic module in the vehicle, normally using the same radio frequency as the remote control of the keys. The electronic module then transmits the information to the proper user interface. The sensors are self-powered using the movement of the wheels. | F0x31 | - |  |  |  |  | x | x | x | 39.0_HVAC & Thermal | 39.11_ComponentThermal-System
F0247 | 32.0_Comfort & Chassis | 32.40_Tire-System | Tire Pressure Monitoring System (TPMS), Indirect | Indirect TPMS does not use physical pressure sensors but measures tire pressure indirectly by monitoring individual wheel rotational speeds and other signals available outside of the tire itself. | F0247 | - |  | x |  | x | x | x | x | 39.0_HVAC & Thermal | 39.11_ComponentThermal-System
F0400 | 32.0_Comfort & Chassis | 32.20_Steering-System | Steering, Modes | Different steering characteristics depending on driving modes. COMFORT, SPORT, CITY, OFFROAD | F0400 | F2004 | [5 empty] | x | x | 38.0_E-Drive & HV-Safety | 38.18_HVBattery-HW-Design
F0348 | 32.0_Comfort & Chassis | 32.20_Steering-System | Steering System, Electric Power Steering (EPS) | Steering support via electric motor. | F0348 | - |  |  |  | x | x | x | x | 39.0_HVAC & Thermal | 39.10_PassengerThermal-System
F0x47 | 32.0_Comfort & Chassis | 32.30_Suspenioning-System | Stabilizer, Decoupling | For even better traction on uneven ground, the stabilizer halves are decoupled and can twist even better. This allows for greater axle articulation. The wheels stay on the ground longer and can transmit more power | F0x47 | - | [5 empty] | x | x | 39.0_HVAC & Thermal | 39.10_PassengerThermal-System
F1341 | 32.0_Comfort & Chassis | 32.11_Stability&Dynamics-System | Roll stabilization (Wankstabilisierung) | Roll stabilization (Wankstabilisation) is a chassis control system that uses active stabilizers to compensate for roll movements when cornering. | F1341 | - |  |  | J.B.: added 2023/03/10 |  | x | x | x | 39.0_HVAC & Thermal | 39.10_PassengerThermal-System
F2020 | 32.0_Comfort & Chassis | 32.10_Braking-System | Recuperation Functionality | Vehicle is capable to recuperate the energy of the rolling vehicle to the battery. | F2020 | - |  |  |  | x | x | x | x | 39.0_HVAC & Thermal | 39.10_PassengerThermal-System
F0648 | 32.0_Comfort & Chassis | 32.10_Braking-System | Park Brake, Manual | Mechanical handbrake that applys brake via bowden cable. A switch detects if brake is applied. | F0648 | - |  |  |  | x |  |  | x | 39.0_HVAC & Thermal | 39.10_PassengerThermal-System
F0131 | 32.0_Comfort & Chassis | 32.11_Stability&Dynamics-System | Hill Control, Hill Start Assist | At starting uphill, when the driver takes his foot off the brake to push the gas pedal, the Hill-Start Assist Control (HAC) or Auto Hold keeps the brakes activated for about 2 seconds. That way, rolling back is prevented. | F0131 | F2008 |  |  |  |  | x | x | x | 39.0_HVAC & Thermal | 39.10_PassengerThermal-System
F0921 | 32.0_Comfort & Chassis | 32.20_Steering-System | Hand Wheel detection, Capacitive | Mit dem kapazitiven Lenkrad (touchempfindlich) soll der Passat auch dann weiter aktiv Lenken, wenn der Fahrer das Lenkrad nur mit wenigen Fingern berührt. Ein „Ruckeln“ am Lenkrad ist nicht mehr nötig | F0921 | - |  |  |  | x | x | x | x | 39.0_HVAC & Thermal | 39.10_PassengerThermal-System
F0350 | 32.0_Comfort & Chassis | 32.20_Steering-System | Front Steering, Active Reset | In combination with an EPS system, the steering wheel will be automatically centered after the driver releases it, even at smallest steering angles. This offers a very high level of steering precision. | F0350 | F0348 | [5 empty] | x | x | 39.0_HVAC & Thermal | 39.10_PassengerThermal-System
F2008 | 32.0_Comfort & Chassis | 32.11_Stability&Dynamics-System | ESC, Electronic Stability Control | The Electronic Stability Control is capable to perform a wheel-selective brake. The intension is to stabilize the vehicle in case of oversteering. This feature implicates all subfunctions of a modern ESC of the latest generations like traction control, roll over mitigation fading compensation aso. | F2008 | F2000 |  |  |  | x | x | x | x | 39.0_HVAC & Thermal | 39.10_PassengerThermal-System
F2007 | 32.0_Comfort & Chassis | 32.10_Braking-System | Electric Park Brake | This feature means that the park brake will not be activated by pulling a bowden cable, rather by a electric actuator on the rear brake. EPB releases parking brake if driver uses throttle pedal. | F2007 | F0648 |  |  |  | x | x | x | x | 39.0_HVAC & Thermal | 39.10_PassengerThermal-System
F0x46 | 32.0_Comfort & Chassis | 32.30_Suspenioning-System | Damping, Front axle lift system | At the push of a button, hydraulic lifting of the body at the front by approx. 40 mm. To increase ground clearance at speeds up to approx. 35 km/h. With an automatic lift function at locally programmable points that are regularly used, for example. | F0x46 | - | [5 empty] | x | x | 39.0_HVAC & Thermal | 39.10_PassengerThermal-System
F0125 | 32.0_Comfort & Chassis | 32.30_Suspenioning-System | Damping, Active Electrical | These system generally control the characteristics of the dampers and the steering wheel electronically. | F0125 | - |  |  | J.B.: added 2023/03/10 |  |  | x | x | 39.0_HVAC & Thermal | 39.10_PassengerThermal-System
F0x43 | 32.0_Comfort & Chassis | 32.10_Braking-System | Brake, Pad Warning | Sensors assembled in each brake pad connected in a daisy chain detect the brake pads wear and inform preventively the driver or system about maintenance necessity. | F0x43 | F0238 |  |  |  |  | x | x | x | 36.0_Infotainment & Connectivity | 36.33_V2N_System
F0339 | 32.0_Comfort & Chassis | 32.10_Braking-System | Brake, By Wire (Electro Mechanic) | There is no physical (hydraulic) connection of the brake pedal to the braking actuators. Instead, brakes are controlled through electrical means. Faster response time and shorter stopping times can be achieved with these systems. | F0339 | - |  |  |  | x | x | x | x | 14.0_HMI & OutsideInformation | 14.11_OutsideInformation-System
F0653 | 32.0_Comfort & Chassis | 32.10_Braking-System | Brake Comfort, Adaptive Brake Assist | An adaptive brake assist that engages in controlled braking and helps the driver to brake. It is a comfort feature that applies according to driving situation the needed brake pressure. | F0653 | - |  |  |  |  | x | x | x | 14.0_HMI & OutsideInformation | 14.11_OutsideInformation-System
F0361 | 32.0_Comfort & Chassis | 32.10_Braking-System | BEV-Braking, iBooster | The iBooster is an brake booster which doesn't need vacuum. The brake force of the brake pedal will be boosted with an electric motor. The iBooster makes possible to increase the range in a BEV about 20%. In addition it reduces stopping distance in combination with AEB. For HAD Level 3 features it can interact as a redundant braking system. | F0361 | - |  |  |  | x | x | x | x | 32.0_Comfort & Chassis | 32.11_Stability&Dynamics-System
F0x48 | 32.0_Comfort & Chassis | 32.30_Suspenioning-System | Aquaplaning, Warning | Acoustic sensors mounted in the front wheel arches to register splashing water. In the associated “Wet Mode”, the on-board electronics modifies the driving dynamics components | F0x48 | F1085 | [5 empty] | x | x | 10.0_Comfort & Exterior | 10.50_ExteriorHeating-System
F2000 | 32.0_Comfort & Chassis | 32.10_Braking-System | ABS | ABS guarantees that even during full braking or braking on wet/slippery roads the driver has the possibility to maneuver the car. This feature implicates ABS subfunctions of the latest ABS generation. | F2000 | - |  |  |  | x | x | x |  | 10.0_Comfort & Exterior | 10.50_ExteriorHeating-System
F0762 | 36.0_Infotainment & Connectivity | 36.11_MediaPlayback-System | USB, High Speed | USB 3.0 is the third major version of the Universal Serial Bus (USB) standard for interfacing computers and electronic devices. Among other improvements, USB 3.0 adds the new transfer rate to SuperSpeed USB (SS) at 5 Gbps (625 MB / s), which is about 10 times faster than the USB 2.0 standard. It is recommended that manufacturers distinguish USB 3.0 connectors from their USB 2.0 counterparts by using blue color for the standard A receptacles and plugs. | F0762 | F0170 |  |  |  | x | x | x | x | 10.0_Comfort & Exterior | 10.50_ExteriorHeating-System
F0x40 | 36.0_Infotainment & Connectivity | 36.12_Sound-System | Sound System, Surround | Sound system with 2 wide range surround speakers in the back. | F0x40 | F0407 |  |  |  |  | x | x | x | 10.0_Comfort & Exterior | 10.50_ExteriorHeating-System
F0266 | 36.0_Infotainment & Connectivity | 36.12_Sound-System | Sound System Type, External Amplifier | Additional audio amplifier to improve sound quality. | F0266 | F0407 |  |  |  | x | x | x | x | 10.0_Comfort & Exterior | 10.50_ExteriorHeating-System
F0198 | 36.0_Infotainment & Connectivity | 36.12_Sound-System | Sound System Subwoofer | A dedicated speaker for low frequencies as part of the vehicle's sound system. | F0198 | F0266 |  |  |  |  | x | x | x | 10.0_Comfort & Exterior | 10.50_ExteriorHeating-System
F0x39 | 36.0_Infotainment & Connectivity | 36.12_Sound-System | Sound System Rear, 2 Woofer Speakers | Sound system with 2 woofer speakers in the back. | F0x39 | [5 empty] | x | x | x | 10.0_Comfort & Exterior | 10.50_ExteriorHeating-System
F0408 | 36.0_Infotainment & Connectivity | 36.12_Sound-System | Sound System Rear, 2 Wideband Speaker | Sound system will be enhanced by 2 additional wideband speakers in the rear. | F0408 | F0406 |  |  |  | x | x | x | x | 10.0_Comfort & Exterior | 10.50_ExteriorHeating-System
F0801 | 36.0_Infotainment & Connectivity | 36.12_Sound-System | Sound System Rear, 2 Tweeter | The rear will be enhanced by 2 tweeters. This increases the sound quality. | F0801 | F0407 AND F0408 |  |  |  | x | x | x | x | 80.0_Cross-Functions | 80.87_HMI-Design
F0x37 | 36.0_Infotainment & Connectivity | 36.12_Sound-System | Sound System Rear, 2 Midrange Speakers | Sound system with 2 mid-range speakers in the back. | F0x37 | [5 empty] | x | x | x | 10.0_Comfort & Exterior | 10.41_Washing-System
F0x35 | 36.0_Infotainment & Connectivity | 36.12_Sound-System | Sound System Rear, 2 Midrange and Woofer Speakers | Sound system with 2 integrated mid-range and woofer speakers in the back. | F0x35 | [5 empty] | x | x | x | 10.0_Comfort & Exterior | 10.30_OutsideLighting-System
F0x38 | 36.0_Infotainment & Connectivity | 36.12_Sound-System | Sound System Front, 2 Woofer Speakers | Sound system with 2 woofer speakers in the front. | F0x38 | [5 empty] | x | x | x | 32.0_Comfort & Chassis | 32.20_Steering-System
F0406 | 36.0_Infotainment & Connectivity | 36.12_Sound-System | Sound System Front, 2 Wideband Speaker | Sound system with 2 wideband loudspeakers in the front. | F0406 | F0665 |  |  |  | x | x | x | x | 13.0_Comfort & Interior | 13.30_InsideLighting-System
F0407 | 36.0_Infotainment & Connectivity | 36.12_Sound-System | Sound System Front, 2 Tweeter | The front will be enhanced by 2 tweeters. This increases the sound quality. | F0407 | F0406 |  |  |  | x | x | x | x | 39.0_HVAC & Thermal | 39.10_PassengerThermal-System
F0x36 | 36.0_Infotainment & Connectivity | 36.12_Sound-System | Sound System Front, 2 Midrange Speakers | Sound system with 2 mid-range speakers in the front. | F0x36 | [5 empty] | x | x | x | 13.0_Comfort & Interior | 13.x2_GloveBox-Openning
F0x34 | 36.0_Infotainment & Connectivity | 36.12_Sound-System | Sound System Front, 2 Midrange and Woofer Speakers | Sound system with 2 integrated mid-range and woofer speakers in the front. | F0x34 | [5 empty] | x | x | x | 13.0_Comfort & Interior | 13.25_AdditionalComfort-System
F0872 | 36.0_Infotainment & Connectivity | 36.12_Sound-System | Sound System Center, Wideband Speaker | Center speaker extends stereo image for voice and instruments. | F0872 | F0407 |  |  |  |  | x | x | x | 10.0_Comfort & Exterior | 10.10_CentralLocking-System
F2018 | 36.0_Infotainment & Connectivity | 36.34_V2S_System | Smartphone Application | various information, indications, etc. can be shown or set with a smartphone app. For example: Set Climate Schedule, Window/Door Status, Charging Status, etc. | F2018 | F0143 OR F559 OR F566 |  | x |  |  | x | x | x | 13.0_Comfort & Interior | 13.30_InsideLighting-System
F1342 | 36.0_Infotainment & Connectivity | 36.12_Sound-System | Road-noise Active Noise Cancelation (RANC) | The RANC system uses velocity sensors, amplifiers, microphones, along with Digital Signal processor (DSP), to cancel the noise. It also uses the audio already built in the vehicle to make the system as simple as possible. | F1342 | F0801 |  |  | J.B.: added 2023/03/10 |  |  | x | x | 32.0_Comfort & Chassis | 32.20_Steering-System
F0261 | 36.0_Infotainment & Connectivity | 36.10_Radio-System | Radio, HD | Radio reception within the FM band, but utilizing the finer adjustment range to pick up the additional information included with the broadcast | F0261 | F0665 |  |  |  | x | x | x | x | 10.0_Comfort & Exterior | 10.30_OutsideLighting-System
F0665 | 36.0_Infotainment & Connectivity | 36.10_Radio-System | Radio, FM | FM broadcasting is a method of Radio broadcasting using frequency modulation (FM) technology. Invented in 1933 by American engineer Edwin Armstrong, wide-band FM is used worldwide to provide high-fidelity sound over broadcast Radio. FM broadcasting is capable of better sound quality than AM broadcasting, the chief competing Radio broadcasting technology, so it is used for most music broadcasts. FM Radio stations use the VHF frequencies. The term "FM band" describes the frequency band in a given country which is dedicated to FM broadcasting. | F0665 | - |  |  |  | x | x | x | x | 10.0_Comfort & Exterior | 10.30_OutsideLighting-System
F0574 | 36.0_Infotainment & Connectivity | 36.10_Radio-System | Radio, DAB+ | Digital Radio Broadcasting can be received by the car multimedia system. DAB+ using MPEG-4 High Efficiency Advanced Audio Coding which allows more radio stations in one frequency band. | F0574 | F0665 |  |  |  | x | x | x | x | 10.0_Comfort & Exterior | 10.30_OutsideLighting-System
F2023 | 36.0_Infotainment & Connectivity | 36.20_Navigation-System | Navigation, GPS | Navigation System with GPS Technology within the Car HMI-System. | F2023 | F0143 AND F2012 |  |  |  | x | x | x | x | 10.0_Comfort & Exterior | 10.30_OutsideLighting-System
Fx100 | 36.0_Infotainment & Connectivity | 36.11_MediaPlayback-System | TV Receiver | Reception of televison channels transmission, displayed in the available infotainment displays. Common feature in Japan and USA | Fx100 | - |  |  |  | x | x | x | x | 10.0_Comfort & Exterior | 10.10_CentralLocking-System
F0170 | 36.0_Infotainment & Connectivity | 36.11_MediaPlayback-System | Media, USB-Connection | The possibility to connect external USB-Media storage to the vehicle. | F0170 | F0251 AND F0665 |  |  |  | x | x | x | x | 28.0_Powertrain & Driveability | 28.x1_Transmission
F0173 | 36.0_Infotainment & Connectivity | 36.33_V2N_System | Hotspot | With the car hotspot the passengers can also use the internet with their smartphone, tablets or laptops during the journey. Many devices can receive high-speed internet with the new LTE (long-term evolution) wireless communication standard. It can also be used outside of the vehicle. Data Plan: display to the user what the status of their data plan is to use the vehicle's wifi connection. "Wi-Fi Hotspot Password - Set" is the function to set the hotspot network "Wi-Fi Hotspot Mode - Off, On" is the feature to turn the hotspot on or off | F0173 | F0559 |  |  |  | x | x | x | x | 13.0_Comfort & Interior | 13.31_AmbientLighting-System
F0143 | 36.0_Infotainment & Connectivity | 36.40_Ecall-System | Emergency Call, E-Call (EU) | Another part of the passive safety system which initiates an automatic emergency call in case of an accident. GPS information will be used to convey the current position of the car. | F0143 | - |  |  | Base feature for telematics. | x | x | x | x | 13.0_Comfort & Interior | 13.31_AmbientLighting-System
F0x50 | 36.0_Infotainment & Connectivity | 36.33_V2N_System | Car Sharing System | Car sharing electronics allows the communication to the sharing services servers, applications as well as users card reading. It provides real-time data on a vehicle’s location, fuel/battery level, and security. With the help of special hardware installed in each car, you’ll always know where your cars are, whether they require a recharge or repair, etc. | F0x50 | F0143 |  |  |  | x | x | x | x | 14.0_HMI & OutsideInformation | 14.11_OutsideInformation-System
F0561 | 36.0_Infotainment & Connectivity | 36.34_V2S_System | Apple Car Play, Wireless | Use of all smartphone features of Apple CarPlay via the vehicle infotainment system. Display of app-content from mobile phone in the vehicle (media, notifications, navigation, mails). Phone can be controlled by vehicle's button/touch control elements. GPS navigation and web access are provided by mobile phone. In newer systems no USB-connection is necessary. | F0561 | F0101 AND F0566 AND F2012 |  | x |  | x | x | x | x | 37.0_ADAS & AutomatedDriving | 37.02_Alerting-System
F0705 | 36.0_Infotainment & Connectivity | 36.34_V2S_System | Apple Car Play, Siri | Siri is a personal assist from Apple that offer vehicle control by voice recognition. Ethernet connection is necessary to translate voice into commands. | F0705 | F0561 AND F1344 |  |  |  | x | x | x | x | 16.0_Comfort & Safety | 16.12_CrashHandling-System
F0706 | 36.0_Infotainment & Connectivity | 36.34_V2S_System | Android Auto, OK Google | OK Google is a personal assist from Google that offer vehicle control by voice recognition. Ethernet connection is necessary to translate voice into commands. | F0706 | F0319 AND F1344 |  |  |  | x | x | x | x | 32.0_Comfort & Chassis | 32.11_Stability&Dynamics-System
F0319 | 36.0_Infotainment & Connectivity | 36.34_V2S_System | Android Auto, Basis | Use of all smartphone features of Android Auto via the vehicle infotainment system while connecting the smartphone with the vehicle using a USB cable. Display of app-content from mobile phone in the vehicle (media, notifications, navigation, mails). The smartphone can be controlled by vehicle's button/touch control elements. Navigation and location services as well as web access services are provided by mobile phone. | F0319 | F0101 AND F0170 AND F2012 |  | x |  | x | x | x | x | 28.0_Powertrain & Driveability | 28.11_TorqueCoordination-System
F0529 | 37.0_ADAS & AutomatedDriving | 37.02_Alerting-System | Vibration Feedback, Steering Wheel | Vibration of steering wheel triggered by various driver assistance features to alert the driver. | F0529 | - |  |  |  | x | x | x | x | 28.0_Powertrain & Driveability | 28.11_TorqueCoordination-System
F0332 | 37.0_ADAS & AutomatedDriving | 37.30_Piloting-System | Pilot, Traffic Jam | The Traffic Jam Pilot (TJP) allows automated motorway travel up to a defined speed. When the pilot is activated, driver no longer needs to continuously monitor the vehicle and the road. All you have to do is be vigilant and able to take on the task when the system asks you to. | F0332 | F0136 AND F0915 AND F1085 |  |  |  |  | x | x | x | 28.0_Powertrain & Driveability | 28.11_TorqueCoordination-System
F0915 | 37.0_ADAS & AutomatedDriving | 37.30_Piloting-System | Pilot, Rush Hour | The Rush Hour Pilot (RHP) allows automated city/motorway travel up to 15 km/h in traffic jam. When the pilot is activated, driver no longer needs to continuously monitor the vehicle and the road. All you have to do is be vigilant and able to take on the task when the system asks you to. Driving modes are limited to fast tracks in town without junctions and motorways. | F0915 | F0335 AND F1105 |  |  |  |  | x | x | x | 80.0_Cross-Functions | 80.82_EnergyManagement
F1042 | 37.0_ADAS & AutomatedDriving | 37.30_Piloting-System | Pilot, Remote Operation | An operator is able to "drive" a car remote. All surounding and vehicle data will be transferred to control station. Use Cases are 1) Takeover control if a Level 5 car (without driver) is not able to proceed or 2) to control Last Mile Delivery Cars or Highway Trucks. | F1042 | F0337 | [5 empty] | x | x | 80.0_Cross-Functions | 80.82_EnergyManagement
F0335 | 37.0_ADAS & AutomatedDriving | 37.30_Piloting-System | Pilot, Highway | Once the vehicle is on the highway, the driver can activate the highway pilot. It automatically keeps the speed prescribed by law, regulates the given distance to the vehicle in front up to a defined speed. The highway pilot also change lanes. The driver can override the system at any time. Driver has to take over control in failure conditions or when driving through construction sites, in extreme weather conditions or in the absence of lane markings. | F0335 | F0331 AND F0594 AND F0595 AND F0657 AND F0967 AND F2002 |  |  |  |  | x | x | x | 38.0_E-Drive & HV-Safety | 38.11_EnergyStorage&Converting-System
F1105 | 37.0_ADAS & AutomatedDriving | 37.30_Piloting-System | Pilot, Data Storage System For Automated Driving (DSSAD) | The DSSAD Feature is regulative for Level 3 and ALKS Features. The Data storage shall record the driver activity / status and all relevant data of the affected ADAS features. | F1105 | - |  |  |  |  | x | x | x | 80.0_Cross-Functions | 80.82_EnergyManagement
F0651 | 37.0_ADAS & AutomatedDriving | 37.30_Piloting-System | Pilot, Country Road | Automated driving on country roads. While the automated system has control over the vehicle, it allows the human operator to leave all responsibilities to the system. Under hazardous condition the system stops the vehicle safely on right side. It's not necessary that the driver is inside the car. In a dangerous situation, the car comes into a safe state | F0651 | F0332 | [5 empty] | x | x | 37.0_ADAS & AutomatedDriving | 37.23_LaneSupporting-System
F0337 | 37.0_ADAS & AutomatedDriving | 37.30_Piloting-System | Pilot, City | Autonomous driving in urban surroundings. While the automated system has control over the vehicle, it allows the human operator to leave all responsibilities to the system. Under hazardous condition the system stops the vehicle safely on right side. Surroundings must be approved by the legislature and vehicle must be testet in this specific surrounding. It's not necessary that the driver is inside the car. In a dangerous situation, the car comes into a safe state | F0337 | F0314 AND F0332 AND F0885 | [5 empty] | x | x | 36.0_Infotainment & Connectivity | 36.40_Ecall-System
F0314 | 37.0_ADAS & AutomatedDriving | 37.20_Parking-System | Parking Pilot, Valet Parking | Vehicle performs autonomous parking, driver does not need to be present. If the System is not able to handle the situation, it must be able to set the vehicle to a minimal risk condition (stand still). Just working in prepared parking garages or parking places with Car2X infrastructure. Must be approved by the legislator. | F0314 | F0337 AND F2003 | [5 empty] | x | x | 37.0_ADAS & AutomatedDriving | 37.11_EBA-System
F0536 | 37.0_ADAS & AutomatedDriving | 37.20_Parking-System | Parking Pilot, Trained Parking | The Trained Parking function records and stores the sequence of a parking procedure. When learning, i.e. the first time the route is driven manually, the system generates a precise map of the surroundings from the sensor data and then stores this map. Driver must be present in the vehicle. | F0536 | F0348 AND F0912 AND F1304 |  |  |  | x | x | x | x | 13.0_Comfort & Interior | 13.23_AntiGlareAndDimming-System
F1304 | 37.0_ADAS & AutomatedDriving | 37.20_Parking-System | Park Assist, Side | Park distance control which monitors the distance to obstacles on the sides. These systems use ultrasonic sensors at the side of the vehicle usually in the bumpers. The information can be combined with a surround view camera if present. | F1304 | F0155 |  |  |  | x | x | x | x | 13.0_Comfort & Interior | 13.23_AntiGlareAndDimming-System
F0156 | 37.0_ADAS & AutomatedDriving | 37.20_Parking-System | Park Assist, Rear | Park distance control which monitors the distance to obstacles in the rear. These systems use 4 ultrasonic sensors. The information can be combined with a rear view or surround view camera if present. | F0156 | - |  |  |  | x | x | x | x | 80.0_Cross-Functions | 80.89_WiringHarness-Design
F0155 | 37.0_ADAS & AutomatedDriving | 37.20_Parking-System | Park Assist, Front | Park distance control which monitors the distance to obstacles in the front. These systems use 4 ultrasonic sensors.The information can be combined with a surround view camera if present. | F0155 | F0156 |  |  |  | x | x | x | x | 80.0_Cross-Functions | 80.89_WiringHarness-Design
F0162 | 37.0_ADAS & AutomatedDriving | 37.02_Alerting-System | Object Detection, Traffic Sign Recognition | A camera based system recognizes all speed limits and no-overtaking signs, including temporary signs on motorways and speed limit cancelation signs. This information can be displayed along with other navigation information in the instrument cluster or head up display. Some systems recognize the limits for different times of the day or for rain as well as no entry signs. | F0162 | F0145 |  |  |  | x | x | x | x | 80.0_Cross-Functions | 80.89_WiringHarness-Design
F1085 | 37.0_ADAS & AutomatedDriving | 37.02_Alerting-System | Object Detection, Siren Detection | For example, external microphones signal when a vehicle is approaching with its siren switched on. In this way, the autonomous vehicle knows that it must take evasive action so that an emergency lane can be formed. In addition to siren detection, there are numerous other scenarios where an acoustic early warning system is essential: when turning into play streets, but also for detecting dangerous situations or errors - for example, if a nail is stuck in the tire. In addition, the system can take over the condition monitoring of the vehicle or act as an emergency call pillar via voice recognition. The microphone capsules are mostly placed at the front and the rear of the vehicle (3 each). | F1085 | - |  |  | J.B.: added 2023/03/10 |  | x | x | x | 10.0_Comfort & Exterior | 10.11_VehicleAccess-System
F0594 | 37.0_ADAS & AutomatedDriving | 37.02_Alerting-System | Object Detection, Highway | The highway is detected by using camera (traffic signs) and GPS data. This is a prerequisite for Level 3 features that are limited to Highways. | F0594 | F0162 AND F2023 |  |  |  | x | x | x | x | 32.0_Comfort & Chassis | 32.10_Braking-System
F0345 | 37.0_ADAS & AutomatedDriving | 37.02_Alerting-System | Night Vision | Recognition of living objects at night. It is possible to detect pedestrians or animals on and around the road via an infrared camera. | F0345 | [5 empty] | x | x | x | 37.0_ADAS & AutomatedDriving | 37.11_EBA-System
F0145 | 37.0_ADAS & AutomatedDriving | 37.01_LightingAssistant-System | Light Assist, High Beam Automatic | A camera system with image processing continuously monitors the road type (e.g. urban, country, motorway), headlights of oncoming objects and taillights of preceding vehicles and decides when to switch between high beam and low beam on that basis. | F0145 | F0076 |  |  | Base feature for mono camera | x | x | x | x | 37.0_ADAS & AutomatedDriving | 37.11_EBA-System
F1187 | 37.0_ADAS & AutomatedDriving | 37.23_LaneSupporting-System | Lane Support System, Lane Centering Control (LCC) | If the driver activates this feature, the vehicle steers continously to the center of the lane. Driver must keep hands on wheel to make sure he can always take control. This is a comfort feature. | F1187 | F2010 |  |  |  | x | x | x | x | 37.0_ADAS & AutomatedDriving | 37.02_Alerting-System
F0658 | 37.0_ADAS & AutomatedDriving | 37.23_LaneSupporting-System | Lane Assist, Traffic Jam Assist | The Traffic Jam Assist assists driver on traffic jams. Car keeps the distance to the lead vehicle in front in the same lane by steering, braking and accelerating . Driver has to keep hands on wheel regulary and to resume drive after stop. | F0658 | F1187 AND F2002 |  |  |  | x | x | x | x | 37.0_ADAS & AutomatedDriving | 37.02_Alerting-System
F0331 | 37.0_ADAS & AutomatedDriving | 37.23_LaneSupporting-System | Lane Assist, Lane Change Assist (LCA) | If the driver activates the turning signal for more than two seconds to change the lane, the Lane Change Assist automatically steers the vehicle to the adjacent lane. The vehicle only change the lane if the sensors have detected no vehicles in the relevant area. | F0331 | F2010 AND F2021 |  |  |  | x | x | x | x | 28.0_Powertrain & Driveability | 28.12_DriveStrategy&Driveability
F0595 | 37.0_ADAS & AutomatedDriving | 37.23_LaneSupporting-System | Lane Assist, Highway Assist | The Highway Assist assists driver on highways. Car keeps the distance to the lead vehicle in front in the same lane by steering, braking and accelerating . Driver has to keep hands on wheel regulary. | F0595 | F0658 |  |  |  | x | x | x | x | 37.0_ADAS & AutomatedDriving | 37.20_Parking-System
F0657 | 37.0_ADAS & AutomatedDriving | 37.23_LaneSupporting-System | Lane Assist, Evasive Steering Support | The evasive steering support function supports the driver during a critical evasive maneuver by means of braking the inner wheel or using steering wheel if steering initiated by driver. | F0657 | F2008 AND F2010 |  |  |  | x | x | x | x | 10.0_Comfort & Exterior | 10.10_CentralLocking-System
F0599 | 37.0_ADAS & AutomatedDriving | 37.02_Alerting-System | Event Recorder, Video Capturing | Video capturing using front camera to document accidents. | F0599 | F0145 |  |  |  |  | x | x | x | 10.0_Comfort & Exterior | 10.30_OutsideLighting-System
F2010 | 37.0_ADAS & AutomatedDriving | 37.23_LaneSupporting-System | Emergency Lane Keeping Support | This feature detects if the car is approaching a lane to the left or right. The feature will warn the driver and/or intervene by steering. The warning will be suppressed if the driver uses the turn indicator or presses a pedal (throttle, brake, clutch). This indicates that the driver wants to change lane for overtaking. The warning can be acoustical, visual or a vibration on the steering wheel. Driver must keep hands on wheel to make sure he can always take control. | F2010 | F0348 AND F0529 AND F2009 AND F0x12 |  |  |  | x | x | x | x | 10.0_Comfort & Exterior | 10.30_OutsideLighting-System
F2009 | 37.0_ADAS & AutomatedDriving | 37.11_EBA-System | Emergency Brake Assist Front | An emergency braking system is an autonomous road vehicle safety system which employs sensors to monitor the proximity of vehicles, bycycles and pedestrians in front and detects situations where the relative speed and distance between the host and target object suggest that a collision is imminent. In such a situation, the system warns the driver accoustically and/or haptic and/or visually in a first step. In the next step the vehicle begins with a slow braking and the warning becomes more intensive. In a third step the braking becomes heavy and the warning is on maximum. If the feature will automatically perform an emergency brake, or just a heavy brake and waits for the touch of the driver on the brake pedal for emergency brake, depends on the way of application. This feature can implicate a detection of 2 wheelers, pedestrians and oncoming traffic. | F2009 | F2008 and F0x12 |  |  | Base feature for the stero camera. | x | x | x | x | 10.0_Comfort & Exterior | 10.30_OutsideLighting-System
F0885 | 37.0_ADAS & AutomatedDriving | 37.11_EBA-System | EBA, Reverse | EBA in reverse driving, detection of every obstacle behind the car while driving backwards. Detection by USS and maybe rear view camera with braking. This feature covers all defined reverse scenarios with pedestrians, vehicles, 2 wheelers and obstacles detection including crossing and longitudinal. | F0885 | F1304 AND F2009 |  |  |  | x | x | x | x | 80.0_Cross-Functions | 80.87_HMI-Design
F0136 | 37.0_ADAS & AutomatedDriving | 37.11_EBA-System | EBA, Junction Assist & Turn Across | The brake assist system with cross-traffic assist can help avoiding imminent crashes with cross traffic at junctions. If the anticipatory system detects a hazardous situation of this type based on the amalgamated data from the camera and the radar sensor system, it prompts the driver by activating visual and acoustic warnings and does automated braking. If the driver presses the brake pedal too tentatively, the brake assist system steps in by automatically boosting brake pressure for effective emergency braking, even applying the brakes at full power if necessary. | F0136 | F2009 |  |  |  | x | x | x | x | 80.0_Cross-Functions | 80.87_HMI-Design
F0142 | 37.0_ADAS & AutomatedDriving | 37.02_Alerting-System | Driver Monitoring, Indirect Drowsiness Detection | This system analyses movements of the steering wheel, current speed and time of day to determine if the driver is becoming tired. If so, an alert will regain the attention of the driver visually and/or acoustically. Information from a front camera lane departure warning system may also be incorporated into the feature, as well as an eye tracking system (see F147). | F0142 | - |  | x |  | x | x | x | x | 80.0_Cross-Functions | 80.87_HMI-Design
F2006 | 37.0_ADAS & AutomatedDriving | 37.02_Alerting-System | Driver Monitoring, Direct Drowsiness Detection | This feature monitors the driver and his behaviour. For this direct method additional hardware (driver monitor camera) is necessary. The information about the mood and attention of the driver can be used to improve the performance and functionality of several ADAS features. As an enhancement, the Drowsiness Emergency Reaction also activates steering and can override the gas pedal command if needed to keep the vehicle on the road while the driver is distracted or not able to react. If the driver is longer not able to react than a defined time, the vehicle switches on hazard lights and brakes the car to stand still in the current lane. | F2006 | F2010 |  |  |  | x | x | x | x | 80.0_Cross-Functions | 80.87_HMI-Design
F1301 | 37.0_ADAS & AutomatedDriving | 37.20_Parking-System | Drive Away Assist | Drive Away Assist can prevent collisions when pulling away. If an obstacle is detected in the direction of travel, the vehicle's speed is briefly reduced to 1 mph (2 km/h). If a critical situation is detected, the driver will be notified. | F1301 | F1304 |  |  |  | x | x | x | x | 28.0_Powertrain & Driveability | 28.x1_Transmission
F2021 | 37.0_ADAS & AutomatedDriving | 37.02_Alerting-System | Collision Alert Side, Blind Zone Support | System is a technology designed to assist a driver to avoid dangerous situations or collisions with other road users during a lane change. Rear radar sensors scan the area to the side and diagonally to the rear of the vehicle. It detects also fast approaching cars on adjacent lanes and a telltale in the outside mirror is activated. If driver uses turn indicator to change lane the symbol flashes indicating that there is a risk of collision. Depending on the way of application, a steering intervention can also be triggered by this feature. | F2021 | - |  |  |  | x | x | x | x | 80.0_Cross-Functions | 80.84_Diagnosis&Updates
F0158 | 37.0_ADAS & AutomatedDriving | 37.02_Alerting-System | Collision Alert Rear, Rear Cross Traffic Alert | The system uses the existing radar infrastructure for blind spot detection and can help avoiding accidents when reversing out of a parking space. It is based on rear radar sensors. If an imminent collision is detected, a warning will sound and LEDs will light up in the interior rear view mirror to alert the driver. A possible action could also be for the vehicle's brakes to be automatically applied. | F0158 | F2021 |  |  |  | x | x | x | x | 80.0_Cross-Functions | 80.84_Diagnosis&Updates
F0160 | 37.0_ADAS & AutomatedDriving | 37.02_Alerting-System | Collision Alert Rear, Rear Collision Detection | The System extends the Side Blind Zone Alert feature to hazardous situations resulting from traffic behind the vehicle. Radar sensors in the rear bumper scan the traffic behind the car to detect an impending rear-end collision. When a hazardous situation is detected, the car is prepared for collision and the system warns the driver of the vehicle behind by means of hazard warning lights flashing at a high frequency. | F0160 | F2021 |  |  |  | x | x | x | x | 80.0_Cross-Functions | 80.84_Diagnosis&Updates
F2003 | 37.0_ADAS & AutomatedDriving | 37.20_Parking-System | Automatic Parking Support | Automatic detection of a convenient parking spot when the car is passing by a moderate speed (30 kmh). Parking spots can be detected in both longitudinal and diagonal direction. System gives instructions for parking. Feature uses data from the park distance control hardware (ultrasonic sensors). The car can autonomously steer into a parking space if vehicle has automatic transmission. Required action is shown to the driver via HMI graphics. The same feature may be used for un-parking. If the vehicle has manual transmission, only gear shifting, throttle and brake operation being needed from the driver. Parking Spots can be in front, parallel parking space, across parking space and a diagonal parking space. Depending on the performance of the guidance system, the driver must activate the kind of parking space, or the system can automatically detect it. | F2003 | F0348 AND F0912 AND F1304 |  |  |  | x | x | x | x | 80.0_Cross-Functions | 80.84_Diagnosis&Updates
F0967 | 37.0_ADAS & AutomatedDriving | 37.11_EBA-System | Active Stop, Emergency (AESA) | If the driver does not respond on warnings and does not take over the control of the vehicle will autonomously perform a safe stop. AESA is meant for Level 2 / Level 3 features | F0967 | F2008 |  | x |  | x | x | x | x | 32.0_Comfort & Chassis | 32.30_Suspenioning-System
F2002 | 37.0_ADAS & AutomatedDriving | 37.10_ACC-System | ACC System | Adaptive (or Automatic) Cruise Control adjusts the distance to the preceding vehicle using automatic acceleration (up to a speed limit or the system/TSR/ISA chosen by the driver) or braking. It works with either radar or cameras (or both) and image processing. The adjusted distance depends on driven speed (the higher the speed, the bigger the distance). The ACC also feature brakes the vehicle to a full stop if the lead target ahead has stopped. It resumes driving at the driver's request, typically by pressing the RES switch or tipping the accelerator pedal. Automatic resuming is a possible enhancement: if the preceding car has stopped and resumed within a defined time span (e.g. within 5 sec), the car resumes without a driver input. To realize that the ACC accelerates also after longer waiting phase of 5 seconds, the system must be expanded by a driver monitor system, that detects the view direction of the eyes of the driver. So it can be ensured, that the drivers attention is on the road. If the vehicle is equipped with traffic sign recognition, the detected maximum allowed speed can be used as new target speed. | F2002 | F0101 AND F2009 Optional: F2006 |  |  |  | x | x | x | x | 32.0_Comfort & Chassis | 32.30_Suspenioning-System
F2001 | 37.0_ADAS & AutomatedDriving | 37.10_ACC-System | ACC Predictive Driving Support | This features means that the ACC uses data from different sources like GPS, RoadMap, Car2I, Car2Car aso, to upgrade the ACC functionality. These upgrade can be curve speed adaptation, green light optimal speed advisory, predective driving aso. | F2001 | F0143 AND F2002 AND F2023 |  |  |  |  | x | x | x | 16.0_Comfort & Safety | 16.12_CrashHandling-System
F0682 | 38.0_E-Drive & HV-Safety | 38.29_Charging-HW-Design | Type 2 CCS - Plug System (Europe) | The type 2 CCS connector is typically used in Europe for fast charging at public charging stations. | F0682 | - |  |  |  | x | x | x | x | 16.0_Comfort & Safety | 16.12_CrashHandling-System
F0258 | 38.0_E-Drive & HV-Safety | 38.29_Charging-HW-Design | Type 2 - Plug System (Europe) | The type 2 connector is typically used in Europe for wallboxes, small public charging stations and charging in the home power grid. | F0258 | - |  |  | Base feature for charging. | x | x | x | x | 16.0_Comfort & Safety | 16.12_CrashHandling-System
F0947 | 38.0_E-Drive & HV-Safety | 38.20_Charging-System | Outside Lighting, Charging Indication | Indication of Charging status on the outside of the car (not in charging flap). | F0947 | F0277 |  |  |  | x | x | x | x | 16.0_Comfort & Safety | 16.12_CrashHandling-System
F0086 | 38.0_E-Drive & HV-Safety | 38.10 HVBordnet&Safety-System | HV-Safety, Zero Potential Detection | Detection of zero potential (HV off) at all high-voltage devices for service purposes. | F0086 | - |  |  |  | x | x | x | x | 13.0_Comfort & Interior | 13.30_InsideLighting-System
F0474 | 38.0_E-Drive & HV-Safety | 38.10 HVBordnet&Safety-System | HV-Safety, Service Disconnect | Switch for disconnecting HV-system from HV-battery for service. Only 12V supply remains active. | F0474 | - |  |  |  | x | x | x | x | 14.0_HMI & OutsideInformation | 14.20_DriverControl-System
F0558 | 38.0_E-Drive & HV-Safety | 38.10 HVBordnet&Safety-System | HV-Safety, Passive Discharge | Discharge of the HV intermediate circuit after switching off the high-voltage contactors. | F0558 | - |  |  |  | x | x | x | x | 80.0_Cross-Functions | 80.87_HMI-Design
F0276 | 38.0_E-Drive & HV-Safety | 38.10 HVBordnet&Safety-System | HV-Safety, Isolation Observation | Monitoring of the HV isolation resistance between the car ground (Cl.31) and the HV-potentails. During AC-Charging (BMS), During DC-Charging (charging station). | F0276 | - |  |  |  | x | x | x | x | 37.0_ADAS & AutomatedDriving | 37.02_Alerting-System
F0473 | 38.0_E-Drive & HV-Safety | 38.10 HVBordnet&Safety-System | HV-Safety, HV-Battery Crash-Deactivation (Service Reversible) | Deactivation of the HV-Battery in case of crash.. HV potentials will be disconnected. Only service reversible | F0473 | F0777 |  |  |  | x | x | x | x | 37.0_ADAS & AutomatedDriving | 37.02_Alerting-System
F0395 | 38.0_E-Drive & HV-Safety | 38.10 HVBordnet&Safety-System | HV-Safety, HV-Battery Crash-Deactivation (Reversible) | Deactivation of the HV-Battery in case of crash. HV potentials will be disconnected. Can be reactivated by system. | F0395 | F0777 |  |  |  | x | x | x | x | 37.0_ADAS & AutomatedDriving | 37.02_Alerting-System
F0526 | 38.0_E-Drive & HV-Safety | 38.10 HVBordnet&Safety-System | HV-Safety, Fire Detection | Fire should be detected by BMS in less than 5 minutes, that pessengers can leave the car in time. | F0526 | - |  |  |  | x | x | x | x | 14.0_HMI & OutsideInformation | 14.10_DriverInformation-System
F0475 | 38.0_E-Drive & HV-Safety | 38.10 HVBordnet&Safety-System | HV-Safety, Emergency Discharge (Active) | This function is used to reduce the voltage of the HV intermediate circuit in the Power electronics (legal requirements from FMVSS305 (crash - NAR) and ECE94 / 95 (Crash - EU)). The HV link stores electrical energy and must be fast discharged in cases of faults and conditions in which the safety of the HV network can not be ensured (eg crash). The active discharge also takes place when the HV-Interlock is interrupted or when the cl.15 signal is lost. A failure of the CAN also leads to a active discharge. As a result, the high-voltage intermediate circuit voltage within a defined period of time (5s in the event of a crash) is reduced below 60V DC (legal requirement). | F0475 | F0558 AND F0777 |  |  |  | x | x | x | x | 14.0_HMI & OutsideInformation | 14.10_DriverInformation-System
F1018 | 38.0_E-Drive & HV-Safety | 38.10 HVBordnet&Safety-System | HV-Safety, Detection Of Open HV Wiring | Detection of open HV wiring by HV-interlock loop. | F1018 | - |  |  |  | x | x | x | x | 14.0_HMI & OutsideInformation | 14.10_DriverInformation-System
F0352 | 38.0_E-Drive & HV-Safety | 38.10 HVBordnet&Safety-System | HV-Safety, Cooling Liquid Leakage Detection | Detection of a leakage in the cooling system for service purposes. | F0352 | - |  |  |  | x | x | x | x | 14.0_HMI & OutsideInformation | 14.10_DriverInformation-System
F0996 | 38.0_E-Drive & HV-Safety | 38.10 HVBordnet&Safety-System | HV-Safety, Contactor Diagnosis | Detection of weldded/broken contactor. Counting wear limit (make-break-capacity) | F0996 | - |  |  |  | x | x | x | x | 80.0_Cross-Functions | 80.81_VehicleStateManagement
F0324 | 38.0_E-Drive & HV-Safety | 38.18_HVBattery-HW-Design | HV-Battery, 400V / 800V Voltage-Level | High voltage battery for driving an BEV (Battery Electric Vehicle), Voltage-Level 400V / 800V | F0324 | - |  |  |  | x | x | x | x | 38.0_E-Drive & HV-Safety | 38.20_Charging-System
F0265 | 38.0_E-Drive & HV-Safety | 38.11_EnergyStorage&Converting-System | Energy Management, LV Power Supply | Power supply for low voltage network from high voltage network via a DC/DC conversion. | F0265 | - |  |  |  | x | x | x | x | 10.0_Comfort & Exterior | 10.11_VehicleAccess-System
F1027 | 38.0_E-Drive & HV-Safety | 38.20_Charging-System | Charging, Status Lights | The charge port is equipped with lights which show the actual status of the charging process. | F1027 | F0277 |  |  |  | x | x | x | x | 38.0_E-Drive & HV-Safety | 38.20_Charging-System
F0986 | 38.0_E-Drive & HV-Safety | 38.20_Charging-System | Charging Mode 4 (IEC)/ Level 3 (SAE), DC, fast charging power (>50kW), Communication and protection between charging station and vehicle | Charging mode 4 is a method in which an electric vehicle is connected to a direct current network by means of a direct current supply device for electric vehicles, and in which there is a pilot wire function between the direct current supply device and the electric vehicle. The device for charging mode 4 has a permanent connection to the charging infrastructure. allows the high level communication and therefore the fast charging. Level 3 charging supports up to 480-volt in USA DC charging. Up to 360 kWatts charging power. Needs CCS 1 connector type for USA. | F0986 | F0682 AND F0684 | [5 empty] | x | x | 38.0_E-Drive & HV-Safety | 38.20_Charging-System
F0684 | 38.0_E-Drive & HV-Safety | 38.20_Charging-System | Charging Mode 3 (IEC)/ Level 2 (SAE), AC 3-Phase Wallbox | Charging mode 3 is a method in which an electric vehicle is connected to an alternating current supply device for electric vehicles that is permanently connected to an alternating current network, and in which there is a pilot wire function between the alternating current supply device and the electric (IEC 61851), mid charging power (11-22 kW), Communication and protection between charging electronic (Wallbox) and vehicle. Level 2 charging uses a 208 to 240 volt AC outlet. max 19,2 kw (80 A). Needs Type 1 (J1772) connector in USA. | F0684 | F0683 |  |  |  |  | x | x | x | 38.0_E-Drive & HV-Safety | 38.20_Charging-System
F0683 | 38.0_E-Drive & HV-Safety | 38.20_Charging-System | Charging Mode 3 (IEC)/ Level 2 (SAE), AC 1-Phase Wallbox | Charging mode 3 is a method in which an electric vehicle is connected to an alternating current supply device for electric vehicles that is permanently connected to an alternating current network, and in which there is a pilot wire function between the alternating current supply device and the electric vehicle. (IEC 61851), slow charging power (<10 kW), Communication and protection between charging electronic (Wallbox) and vehicle. Level 2 charging uses a 208 to 240 volt AC outlet. max 19,2 kw (80 A). Needs Type 1 (J1772) connector in USA. | F0683 | F0441 |  |  |  |  | x | x | x | 38.0_E-Drive & HV-Safety | 38.20_Charging-System
F0441 | 38.0_E-Drive & HV-Safety | 38.20_Charging-System | Charging Mode 2, AC 3-Phase Com | Charging mode 2 is a process in which an electric vehicle is connected to a standard socket of an alternating current network by means of an alternating current supply device for electric vehicles with a cable and plug, with a pilot wire function and a system for protecting people against electrical power blow is inserted between the standard plug and the electric. Communication and protection between charging electronic inside calbe and vehicle. IEC 61851, 11-22 kW | F0441 | F0440 |  |  |  | x | x | x | x | 38.0_E-Drive & HV-Safety | 38.20_Charging-System
F0440 | 38.0_E-Drive & HV-Safety | 38.20_Charging-System | Charging Mode 2, AC 1-Phase Com | Charging mode 2 is a process in which an electric vehicle is connected to a standard socket of an alternating current network by means of an alternating current supply device for electric vehicles with a cable and plug, with a pilot wire function and a system for protecting people against electrical power blow is inserted between the standard plug and the electric vehicle. (IEC 61851), slow charging power (<10 kW), Communication and protection between charging electronic inside cable and vehicle | F0440 | F0277 |  |  |  | x | x | x | x | 38.0_E-Drive & HV-Safety | 38.20_Charging-System
F0277 | 38.0_E-Drive & HV-Safety | 38.20_Charging-System | Charging Mode 1 (IEC)/ Level 1 (SAE), AC 1-Phase NoCom | The Charging Mode 1 (IEC61851) allows to charge the battery with max. 16A and slow charging power (<10 kW). To observe is the typical power plug for each country. No communication between power grid and vehicle. Level 1 charging (SAE J1772) uses a standard 120V AC outlet (USA). On vehicle end it needs the Type 1 (J1772) plug. Max 1.8 kW | F0277 | F0258 |  |  |  | x | x | x | x | 38.0_E-Drive & HV-Safety | 38.20_Charging-System
F0458 | 38.0_E-Drive & HV-Safety | 38.20_Charging-System | Charging Management, Plug Lock | For safety reasons, a charging plug under load must not be pulled out of the charging socket. For this reason, the charging plug is locked electromechanically in the charging socket. The locking is to prevent manipulation by third parties, when loading in public places. When locking a pin is driven by an electric motor in the connector. Control is via conventional signal lines via the charge manager. The locking state is read back by the load manager (only for DC charging - ASIL B) The plug is locked 2s after plugging in. If an unlocking command is issued during an active charging process, the charging process is interrupted and as soon as no more current flows, the charging connector is unlocked. If the charging plug is then not removed from the charging socket within 30 seconds, the charging plug is locked again and charging continues. Display via yellow LED from green pulsating to yellow. | F0458 | F0258 |  |  |  | x | x | x | x | 38.0_E-Drive & HV-Safety | 38.20_Charging-System
F1080 | 38.0_E-Drive & HV-Safety | 38.20_Charging-System | Charging Management, Charging Converter 400V/800V (800V system voltage of vehicle) | A methode to charge a 800V vehicle system on 400V charging station by using an additional inverter or involves power electronic of the drive axle to boost the voltage to 800V on system level. | F1080 | F0684 |  |  |  | x | x | x | x | 38.0_E-Drive & HV-Safety | 38.20_Charging-System
F1024 | 38.0_E-Drive & HV-Safety | 38.20_Charging-System | Charging Management | communication to Charging Equipment and HV system coordinator, remaining charging time calculation, Start-Stop-Charging, manage Direct Charging AC and DC, scheduled charging only AC | F1024 | F0277 |  | x |  | x | x | x | x | 80.0_Cross-Functions | 80.89_WiringHarness-Design
F1028 | 38.0_E-Drive & HV-Safety | 38.10 HVBordnet&Safety-System | Battery Management, UI Monitoring | BMS must measure: - cell voltages - HV battery voltage - HV system voltage (intermediate circuit) - HV current | F1028 | - |  |  | Base feature for BMS. | x | x | x | x | 80.0_Cross-Functions | 80.89_WiringHarness-Design
F0691 | 38.0_E-Drive & HV-Safety | 38.10 HVBordnet&Safety-System | Battery Management, State Of Health (SOH) | First, a battery management system evaluates the SoH of the battery under its management and reports it. Then, the SoH is compared to a threshold (typically done by the application in which the battery is used), to determine the suitability of the battery to a given application. Knowing the SoH of a given battery and the SoH threshold of a given application: a determination can be made whether the present battery conditions make it suitable for that application an estimate can be made of the battery's useful lifetime in that application | F0691 | F1028 |  |  |  | x | x | x | x | 10.0_Comfort & Exterior | 10.10_CentralLocking-System
F0692 | 38.0_E-Drive & HV-Safety | 38.10 HVBordnet&Safety-System | Battery Management, State Of Charge (SOC) | The state of charge is a function that measures the state of the battery and then evaluates it (empty = 0% / full = 100%). | F0692 | F1028 |  |  |  | x | x | x | x | 10.0_Comfort & Exterior | 10.10_CentralLocking-System
F0687 | 38.0_E-Drive & HV-Safety | 38.10 HVBordnet&Safety-System | Battery Management, Power Derating | Depending on the state of the cells (SOC, SOH and temperature) as well as on dI/dt, current limits (short-term, continuous) are provided in order not to exceed or fall below the limits specified by the cell manufacturer. In addition, the absolute voltage limits (temperature-dependent) are also provided. | F0687 | F0692 and F0693 |  |  |  | x | x | x | x | 10.0_Comfort & Exterior | 10.10_CentralLocking-System
F0693 | 38.0_E-Drive & HV-Safety | 38.10 HVBordnet&Safety-System | Battery Management, Contactor Control | Battery system control of when to open and close the main contactors for HV output to the rest of the vehicle. | F0693 | F1028 |  |  |  | x | x | x | x | 10.0_Comfort & Exterior | 10.10_CentralLocking-System
F0275 | 38.0_E-Drive & HV-Safety | 38.10 HVBordnet&Safety-System | Battery Management, BMS Self Protection | Self protection of the battery system by the BMS. | F0275 | F1028 |  |  |  | x | x | x | x | 10.0_Comfort & Exterior | 10.10_CentralLocking-System
F1026 | 38.0_E-Drive & HV-Safety | 38.10 HVBordnet&Safety-System | Battery Management, Active Cell Balancing | Cell balancing, in a multi-cell battery, the weakest cell determines the capacity of the entire system. Since the individual cells age differently, even with a selection you can not permanently ensure that all cells have the same capacity. In active balancing, the energy is advanced from a cell with a higher charge to a cell with a lower charge. Active cell balancing redistributes charge during the charging and discharging cycle, unlike passive cell balancing, which simply dissipates charge during the charge cycle. | F1026 | F1028 |  |  |  | x | x | x | x | 10.0_Comfort & Exterior | 10.10_CentralLocking-System
F0393 | 39.0_HVAC & Thermal | 39.11_ComponentThermal-System | Thermal Management, Master (BEV Vehicles) | Required for all types BEV vehicles. Active water cooling with compressor of high voltage-components .The thermal management also supplies the HVAC module with cold / hot water. | F0393 | - |  |  | Base feature for Components HVAC. | x | x | x | x | 10.0_Comfort & Exterior | 10.10_CentralLocking-System
F0x70 | 39.0_HVAC & Thermal | 39.11_ComponentThermal-System | Thermal Management for ICE Vehicles - Low Power Engines | Cooling system for ICE vehicles with engine power up to 100HP | F0x70 | - |  |  |  | x | - | - | x | 10.0_Comfort & Exterior | 10.10_CentralLocking-System
F0x71 | 39.0_HVAC & Thermal | 39.11_ComponentThermal-System | Thermal Management for ICE Vehicles - Mid Power Engines | Cooling system for ICE vehicles with engine power between 100HP and 200HP | F0x71 |  |  |  |  | - | x | - | x | 36.0_Infotainment & Connectivity | 36.33_V2N_System
F0x72 | 39.0_HVAC & Thermal | 39.11_ComponentThermal-System | Thermal Management for ICE Vehicles - High Power Engines | Cooling system for ICE vehicles with engine power higher than 200HP | F0x72 |  |  |  |  | - | - | x | x | 10.0_Comfort & Exterior | 10.41_Washing-System
F0615 | 39.0_HVAC & Thermal | 39.11_ComponentThermal-System | Thermal Management, HV-HeatingGeneration | The vehicle heater (PTC) is powered electrical instead of using the heat loss of the combustion engine. In hybrid or BEVs, an electric heater is mandatory. | F0615 | F0393 |  |  |  | x | x | x | x | 32.0_Comfort & Chassis | 32.10_Braking-System
F0553 | 39.0_HVAC & Thermal | 39.11_ComponentThermal-System | Thermal Management, HV-CoolingGeneration | The A/C compressor is driven by a HV battery instead of being directly driven by the combustion engine. In hybrid or BEVs, an electric A/C compressor is mandatory to cool down the HV-battery. | F0553 | F0393 |  |  |  | x | x | x | x | 32.0_Comfort & Chassis | 32.10_Braking-System
F0189 | 39.0_HVAC & Thermal | 39.11_ComponentThermal-System | Thermal Management, HV-Battery Heating | Active heating of the high voltage battery to keep the battery temperature in the comfort range of 25 - 35 ° C to increase the battery life. | F0189 | F0615 |  |  |  | x | x | x | x | 32.0_Comfort & Chassis | 32.10_Braking-System
F0459 | 39.0_HVAC & Thermal | 39.11_ComponentThermal-System | Thermal Management, HV-Battery Cooling | Active water cooling with compressor of the high voltage battery to keep the battery temperature in the comfort range of 25 - 35 ° C to increase the battery life. | F0459 | F0553 |  |  |  | x | x | x | x | 80.0_Cross-Functions | 80.98_Antenna-Design
F0889 | 39.0_HVAC & Thermal | 39.11_ComponentThermal-System | Thermal Management, Heat Pumping | Heat Pump is an efficient thermal concept to save energy. A classical cooling fan transports heat/energy outside the vehicle, so it is lost. The heat pump can use this energy from cooling to heat cabin or battery. | F0889 | F0615 | [5 empty] | x | x | 32.0_Comfort & Chassis | 32.10_Braking-System
F0x60 | 39.0_HVAC & Thermal | 39.10_PassengerThermal-System | Parking Heating | Passenger compartment heating activation by remote control (RF, Bluetooth, WLAN) or pre-programmed while the vehicle is off and parked. This is a convenience function, to welcome occupants with an acclimatized environment. | F0x60 | [5 empty] | x | x | x | 16.0_Comfort & Safety | 16.20_Restraint-System
F0x22 | 39.0_HVAC & Thermal | 39.10_PassengerThermal-System | Ionizer, Rear | An active element ionizes the room air in order to clean and/or purify it. | F0x22 | F0x23 | [5 empty] | x | x | 16.0_Comfort & Safety | 16.20_Restraint-System
F0x21 | 39.0_HVAC & Thermal | 39.10_PassengerThermal-System | Ionizer, Front | An active element ionizes the room air in order to clean and/or purify it. | F0x21 | F0x23 | [5 empty] | x | x | 38.0_E-Drive & HV-Safety | 38.10 HVBordnet&Safety-System
F0x23 | 39.0_HVAC & Thermal | 39.10_PassengerThermal-System | Internal Ventilation, without A/C | An active element ionizes the room air in order to clean and/or purify it. | F0x23 | - | [5 empty] | x | x | 38.0_E-Drive & HV-Safety | 38.10 HVBordnet&Safety-System
F1340 | 39.0_HVAC & Thermal | 39.11_ComponentThermal-System | HV-Components, Heating | Active heating of the high voltage-components with a heater to keep the temperature in the comfort range of 25 - 35 ° C to increase the components life. | F1340 | F0615 |  |  | J.B.: added 2023/03/10 | x | x | x | x | 38.0_E-Drive & HV-Safety | 38.10 HVBordnet&Safety-System
F0257 | 39.0_HVAC & Thermal | 39.11_ComponentThermal-System | HV-Components, Cooling | Active water cooling with compressor of the high voltage-components to keep the temperature in the comfort range of 25 - 35 ° C to increase the components life. | F0257 | F0553 |  |  |  | x | x | x | x | 38.0_E-Drive & HV-Safety | 38.10 HVBordnet&Safety-System
F0233 | 39.0_HVAC & Thermal | 39.10_PassengerThermal-System | HVAC-Temperature, Automatic | When activated, the automatic air conditioning system channels air from outside the vehicle, cools it, reduces its humidity and, depending on the temperature setting, warms it again. | F0233 | F0116 |  |  |  | x | x | x | x | 38.0_E-Drive & HV-Safety | 38.10 HVBordnet&Safety-System
F0721 | 39.0_HVAC & Thermal | 39.10_PassengerThermal-System | HVAC-System, Rear Temperature Control | The vehicle includes rear controls for the HVAC system, and allows the user to select the desired temperature for the zone | F0721 | F0722 | [5 empty] | x | x | 38.0_E-Drive & HV-Safety | 38.10 HVBordnet&Safety-System
F0722 | 39.0_HVAC & Thermal | 39.10_PassengerThermal-System | HVAC-System, Rear HVAC Off | The rear HVAC system is able to be turned on/off from the front or rear control panel. | F0722 | F0016 |  |  |  | x | x | x | x | 38.0_E-Drive & HV-Safety | 38.10 HVBordnet&Safety-System
F0x19 | 39.0_HVAC & Thermal | 39.10_PassengerThermal-System | HVAC-System, Heat Pump Driven | The air conditioning system uses a heat pump to cool down or heat up the room air instead of the conventional combination of a gas compressor and the engine coolant heat. The driver and passenger interaction components are the same. | F0x19 | - |  |  |  |  | x | x | x | 28.0_Powertrain & Driveability | 28.x1_Transmission
F0483 | 39.0_HVAC & Thermal | 39.10_PassengerThermal-System | HVAC-System, Fully Manual | The air temperature, blower speed and air flow directions are set fully manual by the users. | F0483 | - |  | Base feature for HVAC. |  | x |  |  | x | 37.0_ADAS & AutomatedDriving | 37.20_Parking-System
F0x20 | 39.0_HVAC & Thermal | 39.10_PassengerThermal-System | HVAC-System, Electrical Heating | PTC electrical resistances are switched-on to heat up the room air while the engine coolant is not warm enough to fulfill this function. | F0x20 | - |  |  |  |  | x | x | x | 28.0_Powertrain & Driveability | 28.x1_Transmission
F0016 | 39.0_HVAC & Thermal | 39.10_PassengerThermal-System | HVAC-System, 3- / 4-Zones | The temperatures for driver, front passenger and rear passengers can be set individually. | F0016 | F0x17 |  |  |  | x | x | x | x | 32.0_Comfort & Chassis | 32.30_Suspenioning-System
F0x17 | 39.0_HVAC & Thermal | 39.10_PassengerThermal-System | HVAC-System, 2-Zones Front | The temperatures for driver and front passenger can be set individually. Air temperature, blower speed and air flow directions are set automatically. | F0x17 | F0234 |  |  |  | x | x | x | x | 36.0_Infotainment & Connectivity | 36.34_V2S_System
F0627 | 39.0_HVAC & Thermal | 39.10_PassengerThermal-System | HVAC-Recirculation, Manual | The circulation function offers the possibility to the driver to choose between getting fresh outside air or recycling the inside air. 1) in summer the vehicle can faster be cooled down because no warm outside air is incoming. 2) in winter the vehicle can faster be warmed up because no cold outside air is incoming. | F0627 | F0483 |  |  |  | x | x | x | x | 36.0_Infotainment & Connectivity | 36.34_V2S_System
F0116 | 39.0_HVAC & Thermal | 39.10_PassengerThermal-System | HVAC-Defrost, Manual | Automatic Defrost prevents moisture from windshield and defrost the windshield from ice. Therefore for example flaps will be moved to up position, blower level will be increased and climatic compressor will be switched on to dry the air. This feature can be enhanced by a humidity sensor (F397). | F0116 | F0627 |  |  |  | x | x | x |  | 10.0_Comfort & Exterior | 10.11_VehicleAccess-System
F0234 | 39.0_HVAC & Thermal | 39.10_PassengerThermal-System | HVAC-Blower, Automatic | Blowers will be regulated automatically. | F0234 | F0233 |  |  |  | x | x | x |  | 10.0_Comfort & Exterior | 10.11_VehicleAccess-System
F0906 | 39.0_HVAC & Thermal | 39.10_PassengerThermal-System | HVAC Preconditioning | During Charging of an electric driven vehicle the cabin can be heated or cooled, so that driver can start with a preconditioned vehicle. Only possible if charging connector is plugged in. | F0906 | - |  |  |  |  | x | x |  | 80.0_Cross-Functions | 80.98_Antenna-Design
F0353 | 39.0_HVAC & Thermal | 39.10_PassengerThermal-System | Glove Box, Cooling | Glove box is also equipped with cooler that is used to keep drinks cool. In addition to cold-airflow from HVAC system there is a small blower. | F0353 | - | [5 empty] | x |  | 36.0_Infotainment & Connectivity | 36.34_V2S_System
F0559 | 80.0_Cross-Functions | 80.98_Antenna-Design | WiFi-Connection | The Wi-Fi connection gives the user the opportunity to connect up to 10 phones with the infotainment system to play multimedia data. Otherwise it is possible to start a phone call by the primary phone. The Wi-Fi feature is also able to connect to external hotspots like the router at home. | F0559 | F0143 |  |  |  | x | x | x |  | 36.0_Infotainment & Connectivity | 36.34_V2S_System
F0630 | 80.0_Cross-Functions | 80.81_VehicleStateManagement | Vehicle State Management, LV | Vehicle State Manager is a system function that calculates the internal vehicle states. It is the main statemachine of the vehicle that is oriented on electrical terminal states + additional electronical states and is responsible for clamp control on electric side and network management on electronic side. | F0630 | - |  |  |  | x | x | x |  | 13.0_Comfort & Interior | 13.31_AmbientLighting-System
F0640 | 80.0_Cross-Functions | 80.81_VehicleStateManagement | Vehicle State Management, HV | Activation of components and subsequent readiness of the vehicle control unit(VCU) for further actions. High Voltage Power Supply Control: The vehicle control unit(VCU) requests the control of High Voltage Battery Pre-charge Relay and Main-Relay On/Off to BMS depending on vehicle state(F630) and charging status. BMS controls the high voltage battery relay directly. | F0640 | F0630 |  | x |  | x | x | x |  | 13.0_Comfort & Interior | 13.31_AmbientLighting-System
F2024 | 80.0_Cross-Functions | 80.81_VehicleStateManagement | Vehicle Modes | Defined Modes for Vehicle State. For example: Towing, Logistic, Production, Public Road, Service, etc. | F2024 | F0630 |  | x |  | x | x | x |  | 13.0_Comfort & Interior | 13.31_AmbientLighting-System
F0311 | 80.0_Cross-Functions | 80.84_Diagnosis&Updates | Updates, Over The Air (OTA) | Update of vehicle by using the world wide web. Divided in FOTA: Firmware - OTA SOTA: Software - OTA | F0311 | F0205 |  | x |  | x | x | x |  | 13.0_Comfort & Interior | 13.31_AmbientLighting-System
F0164 | 80.0_Cross-Functions | 80.89_WiringHarness-Design | Power Outlets, 12 Volt DC | 12 Volt socket-outlet | F0164 | F0484 |  |  |  | x | x | x |  | 28.0_Powertrain & Driveability | 28.x1_Transmission
F0792 | 80.0_Cross-Functions | 80.83_Communication&NM-Management | Network Management | Network Management controls bus traffic. It is responsible for wake up, sleep and error handling. | F0792 | - |  | x |  | x | x | x |  | 16.0_Comfort & Safety | 16.10_Airbag-System
F0219 | 80.0_Cross-Functions | 80.82_EnergyManagement | LV Power, Intelligent Battery Sensing | Modern car battery connections are equipped with sensors and circuitry continuously monitoring the voltage and current of the LV battery. This makes it possible to protect the battery from complete discharge. The IBS provides battery data such as battery state of charge, battery voltage, battery current, faults and battery temperature. | F0219 | - |  |  |  | x | x | x |  | 16.0_Comfort & Safety | 16.10_Airbag-System
F0618 | 80.0_Cross-Functions | 80.89_WiringHarness-Design | LV Power, 12V Battery | Buffer Battery for 12V Boardnet | F0618 | F0484 |  |  |  | x | x | x |  | 16.0_Comfort & Safety | 16.10_Airbag-System
F0205 | 80.0_Cross-Functions | 80.98_Antenna-Design | LTE-Connection | A LTE module with antenna in the vehicle provides the ability of mobile communication and internet access during the journey. | F0205 | F0143 |  |  |  | x | x | x |  | 16.0_Comfort & Safety | 16.10_Airbag-System
F2016 | 80.0_Cross-Functions | 80.87_HMI-Design | Instrument Panel Cluster | Instrument panel cluster for Driver Information. Different design variants possible. For example: analog, analog with needles and a (monochrome) display, digital, etc.. | F2016 | - |  |  |  | x | x | x |  | 16.0_Comfort & Safety | 16.10_Airbag-System
F2015 | 80.0_Cross-Functions | 80.87_HMI-Design | Infotainment Software | Several possible functions for Radio, Media, Navigation, phone, etc.. Depending on the HMI-Concept. | F2015 | F2012 |  | x |  | x | x | x |  | 16.0_Comfort & Safety | 16.10_Airbag-System
F0248 | 80.0_Cross-Functions | 80.87_HMI-Design | Head-Up Display, integrated | The most significant information will be reflected to the windscreen in the field of view of the driver so that he is able to see them without taking his eyes off the road. | F0248 | - |  |  |  | x | x | x |  | 16.0_Comfort & Safety | 16.10_Airbag-System
F0898 | 80.0_Cross-Functions | 80.82_EnergyManagement | Energy Management, Predictive Energy Management | Within the HV-system a predictive enegry consumption will be calculated for range estimations and battery manegement. This also includes all energy redundancies for the ADAS functionalities. | F0898 | F1106 |  |  |  | x | x | x |  | 16.0_Comfort & Safety | 16.10_Airbag-System
F1106 | 80.0_Cross-Functions | 80.82_EnergyManagement | Energy Management, Master | The Energy Management Master contains the central control and observation functions for all HV an LV components. It controls the limits of all components as part of the operating strategy. Furthermore it takes care of errors and aging behaviour to adapt the commands for the various systems in the car, to maintain as energy efficient as possible. | F1106 | - |  |  |  | x | x | x |  | 16.0_Comfort & Safety | 16.10_Airbag-System
F0560 | 80.0_Cross-Functions | 80.82_EnergyManagement | Energy Management, LV | The energy management ensures that defined electrical boundary conditions will be met in order to guarantee the proper and stable function of all electrical components. | F0560 | F1106 |  |  |  | x | x | x |  | 16.0_Comfort & Safety | 16.10_Airbag-System
F0548 | 80.0_Cross-Functions | 80.89_WiringHarness-Design | Electrical System, HV 400V / 800V | 400V wiring harness for BEV and hybrid vehicles. | F0548 | F0324 |  |  |  | x | x | x |  | 16.0_Comfort & Safety | 16.30_PassengerDetection-System
F0486 | 80.0_Cross-Functions | 80.89_WiringHarness-Design | Electrical System, 48V | Wiring harness for special systems with high current load (steering, electric damping system, auxiliary heater, etc.) | F0486 | - |  |  | J.B.: added 2023/03/10 | x | x | x |  | 16.0_Comfort & Safety | 16.10_Airbag-System
F0484 | 80.0_Cross-Functions | 80.89_WiringHarness-Design | Electrical System, 12V | Car wiring harness with fuse boxes, relay boxes, grommets, clips etc. | F0484 | - |  |  |  | x | x | x |  | 16.0_Comfort & Safety | 16.10_Airbag-System
F0972 | 80.0_Cross-Functions | 80.87_HMI-Design | Display, Side2Side (T-Shape) | The display in T-shape format is composed of several displays and look through a glass visually like a single display. It runs like the side-by-side display over the entire cockpit and additionally in the middle towards the center console. | F0972 | - |  |  | J.B.: added 2023/03/10 |  |  | o |  | 16.0_Comfort & Safety | 16.10_Airbag-System
F0970 | 80.0_Cross-Functions | 80.87_HMI-Design | Display, Side2Side | The display runs over the entire cockpit from A-pillar to A-pillar. It may be a continuous display or be composed of several displays with a continuous glass. | F0970 | - |  |  | J.B.: added 2023/03/10 |  |  | x |  | 16.0_Comfort & Safety | 16.10_Airbag-System
F0973 | 80.0_Cross-Functions | 80.87_HMI-Design | Display, Passenger | The display is located in the instrument panel on the passenger side and can be used for additional entertainment or business activities. This is an extension of the main entertainment display. | F0973 | - |  |  | J.B.: added 2023/03/10 |  | x |  |  | 16.0_Comfort & Safety | 16.10_Airbag-System
F2012 | 80.0_Cross-Functions | 80.87_HMI-Design | Display | Center display for HMI. Possible functions: navigation, radio, HVAC, etc.. Shape, size and functionality depends on the HMI-Concept. | F2012 | - |  |  |  | x | x |  |  | 37.0_ADAS & AutomatedDriving | 37.11_EBA-System
F0629 | 80.0_Cross-Functions | 80.84_Diagnosis&Updates | Diagnosis, Under/Overvoltage Detection | Monitors the battery Voltage and induces individual function depended actions when a under - or overvoltage is detected | F0629 | F1028 |  |  |  | x | x | x |  | 16.0_Comfort & Safety | 16.11_Pedestrian-System
F0310 | 80.0_Cross-Functions | 80.84_Diagnosis&Updates | Diagnosis, Remote | Transmitting vehicle state to manufacturer via mobile web. In the event of a breakdown, the driver can use "remote diagnostics" via the cloud to contact a service center at any time, which reads out the vehicle information via the internet and localises faults remotely. This saves the wait for a technician. | F0310 | F0253 | [5 empty] | x |  | 16.0_Comfort & Safety | 16.20_Restraint-System
F0252 | 80.0_Cross-Functions | 80.84_Diagnosis&Updates | Diagnosis, On Board (OBD) | On board diagnostics (OBD) is a vehicle diagnostic system. Error messages can be queried later by a specialist workshop via standardized interfaces. | F0252 | - |  |  |  | x | x | x |  | 28.0_Powertrain & Driveability | 28.12_DriveStrategy&Driveability
F0253 | 80.0_Cross-Functions | 80.84_Diagnosis&Updates | Diagnosis, DoIP | Diagnosis data will be exchanged to service center via Ethernet protocols. | F0253 | F0205 AND F0252 |  |  |  | x | x | x |  | 28.0_Powertrain & Driveability | 28.12_DriveStrategy&Driveability
F0x53 | 80.0_Cross-Functions | 80.87_HMI-Design | Combined Panel Switches | Multi functional switches located in the combined panel. | F0x53 | - |  |  |  | x | x | x |  | 28.0_Powertrain & Driveability | 28.12_DriveStrategy&Driveability
F1114 | 80.0_Cross-Functions | 80.81_VehicleStateManagement | Clamp Management | Hardware clamps will be used to change vehicle states. | F1114 | F0630 |  |  |  | x | x | x |  | 37.0_ADAS & AutomatedDriving | 37.10_ACC-System
#VALUE! | 80.0_Cross-Functions | 80.89_WiringHarness-Design | Charging LV, Wireless | Inductive charging (also known as "wireless charging") uses an electromagnetic field to transfer energy between a charging station and an electrical device, typically a mobile phone, which can then use that energy to charge its batteries or run the device. | F0246 | F0484 |  |  |  |  | x | x | x | 10.0_Comfort & Exterior | 10.30_OutsideLighting-System
F0251 | 80.0_Cross-Functions | 80.89_WiringHarness-Design | Charging LV, USB Ports | The possibility to charge USB devices (4x 2A) | F0251 | F0484 |  |  |  | x | x | x |  | 37.0_ADAS & AutomatedDriving | 37.10_ACC-System
| 80.0_Cross-Functions | 80.98_Antenna-Design | Bluetooth-Connection | The Infotainment Module shall automatically detect a device upon connection. A device shall be recognized and enumerated within 3 seconds of the time it is attached, or within 3 seconds of Infotainment Module media player Start-Up completion. If the connected device does not support role switch, the first song shall be playable within one second of the device enumeration. Media playback shall be initiated before any other process, including indexing or the change detection algorithm. Details relevant to the connection of the device shall appear in each Device line item for devices in the Connected section. The device friendly name, with connection purpose and type below it (e.g. Outgoing and Incoming Calls). – And an information icon to see more details and settings for the device are shown. Selecting an Incoming Calls device line item anywhere except the edit button shall switch that device to Outcoming and Incoming role (switching the Outgoing and Incoming call device to Incoming). | F0566 | - |  |  |  | x | x | x
F0509 | 80.0_Cross-Functions | 80.98_Antenna-Design | Antenna, Bar | Antenna-bar replaces a 'shark fin' antenna. Antenna-bar can be mounted unvisibly under the roof, near the rear window. | F0509 | F0665 |  |  |  | x | x | x |  | 32.0_Comfort & Chassis | 32.10_Braking-System
CONFIDENTIAL

## Components Pins List
Features and Components List
2025-11-24
[20 empty] | Statistics: |  | Quantity of Index: | 872 |  | Status Connectors: | 60.34%
[25 empty] | Status Coordinates: | 91.3%
Index | EDAG Feature List |  |  |  |  | Features (Mkt. Ref.) |  | Component | [11 empty] | Vehicle |  |  | Driving Scenarios (Activation time during 20Min drive)
| Domain | Sub-Domain | Feature ID | Feature Name | ASIL | Domain | Sub-Domain | Function | Variant | Type | Description | Description + Function | Data Rate | FIT-Rate | Coordinate | Connector |  |  |  | Application |  |  | Summer | Winter | Winter | Summer
[5 empty] | Level | [10 empty] | Supplier | Part Number | Description | 48V Compatible? | Low | Mid | High | Sunny Day | Sunny Day | Rainy Night | Rainy Night
Index | Domain | Sub-Domain | Feature ID | Feature Name | ASIL | Domain | Sub-Domain | Function | Variant | Type | Description | Description + Function | Data Rate | FIT-Rate | Coordinate | Supplier | Part Number | Description | 48V Compatible? | Low | Mid | High | City Idle Traffic | Highway Traffic | City Idle Traffic | Highway Traffic
1 | 36.0_Infotainment & Connectivity | 36.11_MediaPlayback-System | F0170 | Media, USB-Connection | QM | Infotainment | User Media | Personal Device Charging and Connecting | with USB Outlet | Actuator | USB Outlet | USB Outlet - Personal Device Charging and Connecting |  |  | 35;0 | TE | 0-2177694-1 | 7 Pos. HSD Ass'y / MQS 0,63mm Unsealed |  | Yes | Yes | Yes | 100% | 100% | 100% | 100%
1 | 36.0_Infotainment & Connectivity | 36.11_MediaPlayback-System | F0762 | USB, High Speed | QM | Infotainment | User Media | Personal Device Charging and Connecting | with USB Outlet | Actuator | USB Outlet | USB Outlet - Personal Device Charging and Connecting |  |  | 35;0 | TE | 0-2177694-1 | 7 Pos. HSD Ass'y / MQS 0,63mm Unsealed |  | Yes | Yes | Yes | 100% | 100% | 100% | 100%
1 | 36.0_Infotainment & Connectivity | 36.34_V2S_System | F0319 | Android Auto, Basis | QM | Infotainment | User Media | Personal Device Charging and Connecting | with USB Outlet | Actuator | USB Outlet | USB Outlet - Personal Device Charging and Connecting |  |  | 35;0 | TE | 0-2177694-1 | 7 Pos. HSD Ass'y / MQS 0,63mm Unsealed |  | Yes | Yes | Yes | 100% | 100% | 100% | 100%
1 | 36.0_Infotainment & Connectivity | 36.34_V2S_System | F0561 | Apple Car Play, Wireless | QM | Infotainment | User Media | Personal Device Charging and Connecting | with USB Outlet | Actuator | USB Outlet | USB Outlet - Personal Device Charging and Connecting |  |  | 35;0 | TE | 0-2177694-1 | 7 Pos. HSD Ass'y / MQS 0,63mm Unsealed |  | Yes | Yes | Yes | 100% | 100% | 100% | 100%
1 | 80.0_Cross-Functions | 80.89_WiringHarness-Design | F0251 | Charging LV, USB Ports | QM | Infotainment | User Media | Personal Device Charging and Connecting | with USB Outlet | Actuator | USB Outlet | USB Outlet - Personal Device Charging and Connecting |  |  | 35;0 | TE | 0-2177694-1 | 7 Pos. HSD Ass'y / MQS 0,63mm Unsealed |  | Yes | Yes | Yes | 100% | 100% | 100% | 100%
8 | 36.0_Infotainment & Connectivity | 36.34_V2S_System | F0561 | Apple Car Play, Wireless | QM | Infotainment | Communication | Internal Wireless Digital Data | Bluetooth | Actuator | Bluetooth Transceiver | Bluetooth Transceiver - Internal Wireless Digital Data |  |  | 36;0 |  |  |  |  | Yes | Yes | Yes | 100% | 100% | 100% | 100%
9 | 80.0_Cross-Functions | 80.89_WiringHarness-Design | F0246 | Charging LV, Wireless | B | Infotainment | Communication | Telephone Connection | Telephone | Actuator | Charger for Mobile Devices | Charger for Mobile Devices - Telephone Connection |  |  | 36;0 | TE | 1452584-1 | 1 Pos. Fakra II Unsealed |  | No | Yes | Yes | 100% | 100% | 100% | 100%
30 | 10.0_Comfort & Exterior | 10.21_WindowLifting-System | F0224 | Power Window Lifter Function, Comfort Open/Close |  | Comfort | Power Window | Power Window Command Driver Door | Automatic Power Window | Switch | User Selector | User Selector - Power Window Command Driver Door |  |  | 38;-21 | TE | 1-1452693-1 | 8 Pos. MQS 0,63mm Unsealed |  | Yes | Yes | Yes | 0% | 0% | 100% | 100%
30 | 10.0_Comfort & Exterior | 10.21_WindowLifting-System | F2025 | Power Window Lifter, Electric Adjustable |  | Comfort | Power Window | Power Window Command Driver Door | Automatic Power Window | Switch | User Selector | User Selector - Power Window Command Driver Door |  |  | 38;-21 | TE | 1-1452693-1 | 8 Pos. MQS 0,63mm Unsealed |  | Yes | Yes | Yes | 0% | 0% | 100% | 100%
33 | 13.0_Comfort & Interior | 13.31_AmbientLighting-System | F0500 | Ambient Lighting, Trimstrip Doors | QM | Comfort | Internal Illumination | Door Pocket Illumination FL | Basic | Actuator | LED Lamp | LED Lamp - Door Pocket Illumination FL |  |  | 35;-21 | TE | 1379029-1 | 4 Pos. MQS 0,63mm Unsealed |  | No | Yes | Yes | 5% | 5% | 100% | 100%
34 | 10.0_Comfort & Exterior | 10.30_OutsideLighting-System | F0780 | Door Lighting Outside, Door Handle | QM | Comfort | External Illumination | Puddle Illumination | With or Without | Actuator | LED Lamp in Door Trim Bottom FL | LED Lamp in Door Trim Bottom FL - Puddle Illumination |  |  | 41;-22 | TE | 2356394-1 | 2 Pos. MCON 1,2mm Unsealed |  | No | No | Yes | 0% | 0% | 0% | 0%
35 | 10.0_Comfort & Exterior | 10.21_WindowLifting-System | F0224 | Power Window Lifter Function, Comfort Open/Close | A | Comfort | Power Window | Power Window Driver | Automatic Power Window | Actuator | Window Motor | Window Motor - Power Window Driver |  |  | 33;-21 | TE | 2337619-2 | 5 Pos. JPT 2,8mm Sealed |  | Yes | Yes | Yes | 3.333% | 0.8333% | 0.8333% | 0.8333%
35 | 10.0_Comfort & Exterior | 10.21_WindowLifting-System | F2025 | Power Window Lifter, Electric Adjustable | QM | Comfort | Power Window | Power Window Driver | Automatic Power Window | Actuator | Window Motor | Window Motor - Power Window Driver |  |  | 33;-21 | TE | 2337619-2 | 5 Pos. JPT 2,8mm Sealed |  | Yes | Yes | Yes | 3.333% | 0.8333% | 0.8333% | 0.8333%
36 | 10.0_Comfort & Exterior | 10.20_Mirroring-System | F0027 | Central Door Lock, Radio Control Key Front | QM | Comfort | External Rear View Mirror | Foldable Mirror Left | with Foldable Mirror | Actuator | Outer Rear View Mirror Assembly Left | Outer Rear View Mirror Assembly Left - Foldable Mirror Left |  |  | 32;-22 |  |  |  |  | No | Yes | Yes | 0% | 0% | 0% | 0%
36 | 10.0_Comfort & Exterior | 10.20_Mirroring-System | F0039 | Outside Mirror, Electric Adjustable | QM | Comfort | External Rear View Mirror | Mirror Positioning Left | with Foldable Mirror | Actuator | Outer Rear View Mirror Assembly Left | Outer Rear View Mirror Assembly Left - Mirror Positioning Left |  |  | 32;-22 |  |  |  |  | Yes | Yes | Yes | 10% | 10% | 10% | 10%
36 | 10.0_Comfort & Exterior | 10.20_Mirroring-System | F0041 | Outside Mirror, Foldable | QM | Comfort | External Rear View Mirror | Foldable Mirror Left | with Foldable Mirror | Actuator | Outer Rear View Mirror Assembly Left | Outer Rear View Mirror Assembly Left - Foldable Mirror Left |  |  | 32;-22 |  |  |  |  | No | Yes | Yes | 0% | 0% | 0% | 0%
36 | 10.0_Comfort & Exterior | 10.30_OutsideLighting-System | F0229 | Surround Lighting, Turning Light | B | Comfort | External Rear View Mirror | Side Turn Signal Left | with Foldable Mirror | Actuator | Outer Rear View Mirror Assembly Left | Outer Rear View Mirror Assembly Left - Side Turn Signal Left |  |  | 32;-22 |  |  |  |  | Yes | Yes | Yes | 30% | 10% | 30% | 10%
36 | 10.0_Comfort & Exterior | 10.30_OutsideLighting-System | F0781 | Door Lighting Outside, Outer Mirror | QM | Comfort | External Rear View Mirror | Puddle Illumination/Projection Left | with Foldable Mirror | Actuator | Outer Rear View Mirror Assembly Left | Outer Rear View Mirror Assembly Left - Puddle Illumination/Projection Left |  |  | 32;-22 |  |  |  |  | No | Yes | No | 0% | 0% | 0% | 0%
36 | 10.0_Comfort & Exterior | 10.50_ExteriorHeating-System | F0042 | Heating Outside Mirror | QM | Comfort | External Rear View Mirror | Mirror Heating Left | with Foldable Mirror | Actuator | Outer Rear View Mirror Assembly Left | Outer Rear View Mirror Assembly Left - Mirror Heating Left |  |  | 32;-22 |  |  |  |  | No | Yes | Yes | 0% | 25% | 25% | 0%
36 | 13.0_Comfort & Interior | 13.23_AntiGlareAndDimming-System | F0037 | Electrochromatic (EC), External Rear View Mirror | QM | Comfort | External Rear View Mirror | Mirror Dimming Left | with Foldable Mirror | Actuator | Outer Rear View Mirror Assembly Left | Outer Rear View Mirror Assembly Left - Mirror Dimming Left |  |  | 32;-22 |  |  |  |  | No | No | Yes | 0% | 0% | 50% | 50%
36 | 37.0_ADAS & AutomatedDriving | 37.02_Alerting-System | F0158 | Collision Alert Rear, Rear Cross Traffic Alert |  | Comfort | External Rear View Mirror | Blind Spot Warning Left | with Foldable Mirror | Actuator | Outer Rear View Mirror Assembly Left | Outer Rear View Mirror Assembly Left - Blind Spot Warning Left |  |  | 32;-22 |  |  |  |  | No | Yes | Yes | 5% | 5% | 5% | 5%
36 | 37.0_ADAS & AutomatedDriving | 37.02_Alerting-System | F1301 | Drive Away Assist |  | Comfort | External Rear View Mirror | Blind Spot Warning Left | with Foldable Mirror | Actuator | Outer Rear View Mirror Assembly Left | Outer Rear View Mirror Assembly Left - Blind Spot Warning Left |  |  | 32;-22 |  |  |  |  | No | Yes | Yes | 5% | 5% | 5% | 5%
36 | 37.0_ADAS & AutomatedDriving | 37.02_Alerting-System | F2021 | Collision Alert Side, Blind Zone Support |  | Comfort | External Rear View Mirror | Blind Spot Warning Left | with Foldable Mirror | Actuator | Outer Rear View Mirror Assembly Left | Outer Rear View Mirror Assembly Left - Blind Spot Warning Left |  |  | 32;-22 |  |  |  |  | No | Yes | Yes | 5% | 5% | 5% | 5%
37 | 10.0_Comfort & Exterior | 10.10_CentralLocking-System | F0027 | Central Door Lock, Radio Control Key Front | QM | Comfort | Central Locking | Door Opening and Closing Latch | with Central Locking | Actuator | Stepper Motor FL | Stepper Motor FL - Door Opening and Closing Latch |  |  | 53;-22 | TE | 2337619-2 | 5 Pos. JPT 2,8mm Sealed |  | No | No | Yes | 0.002778% | 0.002778% | 0.002778% | 0.002778%
37 | 10.0_Comfort & Exterior | 10.30_OutsideLighting-System | F0053 | Door Lighting Outside, Open Door Front | QM | Comfort | Central Locking | Door Opening and Closing Latch | with Central Locking | Actuator | Stepper Motor FL | Stepper Motor FL - Door Opening and Closing Latch |  |  | 53;-22 | TE | 2337619-2 | 5 Pos. JPT 2,8mm Sealed |  | No | No | Yes | 0.002778% | 0.002778% | 0.002778% | 0.002778%
37 | 10.0_Comfort & Exterior | 10.30_OutsideLighting-System | F0xx5 | Doors, Electric Release |  | Comfort | Central Locking | Door Opening and Closing Latch | with Central Locking | Actuator | Stepper Motor FL | Stepper Motor FL - Door Opening and Closing Latch |  |  | 53;-22 | TE | 2337619-2 | 5 Pos. JPT 2,8mm Sealed |  | No | No | Yes | 0.002778% | 0.002778% | 0.002778% | 0.002778%
38 | 10.0_Comfort & Exterior | 10.30_OutsideLighting-System | F0780 | Door Lighting Outside, Door Handle | QM | Comfort | External Illumination | Puddle Illumination | With or Without | Actuator | LED Lamp in Door Trim Bottom FR | LED Lamp in Door Trim Bottom FR - Puddle Illumination |  |  | 41;22 | TE | 2356394-1 | 2 Pos. MCON 1,2mm Unsealed |  | No | No | Yes | 0% | 0% | 0% | 0%
39 | 10.0_Comfort & Exterior | 10.30_OutsideLighting-System | F0780 | Door Lighting Outside, Door Handle | QM | Comfort | External Illumination | Puddle Illumination | With or Without | Actuator | LED Lamp in Door Trim Bottom RL | LED Lamp in Door Trim Bottom RL - Puddle Illumination |  |  | 68;-21 | TE | 2356394-1 | 2 Pos. MCON 1,2mm Unsealed |  | No | No | Yes | 0% | 0% | 0% | 0%
40 | 10.0_Comfort & Exterior | 10.30_OutsideLighting-System | F0780 | Door Lighting Outside, Door Handle | QM | Comfort | External Illumination | Puddle Illumination | With or Without | Actuator | LED Lamp in Door Trim Bottom RR | LED Lamp in Door Trim Bottom RR - Puddle Illumination |  |  | 68;21 | TE | 2356394-1 | 2 Pos. MCON 1,2mm Unsealed |  | No | No | Yes | 0% | 0% | 0% | 0%
42 | 16.0_Comfort & Safety | 16.10_Airbag-System | F0012 | Airbag Side, Front Left / Right | D | Chassis | Airbag | Airbag | RHST | Igniter | Seat Airbag 1st Row R Outboard | Seat Airbag 1st Row R Outboard - Airbag |  |  | 53;18 | TE | 353744-7 | 2 Pos. Squib Airbag |  | No | No | Yes | 0% | 0% | 0% | 0%
45 | 13.0_Comfort & Interior | 13.40_InteriorHeating-System | F0047 | Seat Driver, Heating | QM | Comfort | Seat Heating | Heating Seat Pan Driver | with Driver Seat Heating | Actuator | Seat Heater FL | Seat Heater FL - Heating Seat Pan Driver |  |  | 44;-17 | TE | 1326490-5 | 4 Pos. MPT 1.6mm / JPT 2.8mm Unsealed |  | No | Yes | Yes | 0% | 37.5% | 37.5% | 0%
48 | 13.0_Comfort & Interior | 13.20_SeatMoving-System | F0x41 | Seat Driver, Lumbar Massage | QM | Comfort | Seat Massage | Lumbar Massage | Power Seats | Actuator | Valve - Driver Seat | Valve - Driver Seat - Lumbar Massage |  |  | 44;-15 | TE | 2-1241370-3 | 6 Pos. MQS 0,63mm Unsealed |  | No | No | Yes | 10% | 25% | 10% | 25%
49 | 13.0_Comfort & Interior | 13.20_SeatMoving-System | F0x41 | Seat Driver, Lumbar Massage | QM | Comfort | Seat Massage | Lumbar Massage | Power Seats | Actuator | Air Pump - Driver Seat | Air Pump - Driver Seat - Lumbar Massage |  |  | 44;-15 | TE | 1-1718346-1 | 3 Pos. MQS 0,63mm Unsealed |  | No | No | Yes | 10% | 25% | 10% | 25%
52 | 16.0_Comfort & Safety | 16.20_Restraint-System | F0891 | Seatbelt Reminder, Passenger | QM | Chassis | Airbag | Seat Belt | RHD | Sensor | Seat Belt Sensor 1st Row R | Seat Belt Sensor 1st Row R - Seat Belt |  |  | 60;1 | TE | 1-1718333-1 | 2 Pos. MQS 0,63mm Unsealed | No | No | No | No | 100% | 100% | 100% | 100%
53 | 16.0_Comfort & Safety | 16.30_PassengerDetection-System | F0080 | Passenger Detection, Front | A | Chassis | Airbag | Seat Occupancy Classification |  | Sensor | Seat Occupancy Classification | Seat Occupancy Classification - Seat Occupancy Classification |  |  | 61;9 | TE | 936120-2 | 4 Pos. MQS 0,63mm Unsealed | No | No | No | Yes | 100% | 100% | 100% | 100%
65 | 16.0_Comfort & Safety | 16.30_PassengerDetection-System | F0080 | Passenger Detection, Front | A | Chassis | Airbag | Seat Occupancy Detection |  | Sensor | Seat Occupancy Detection 1st Row L | Seat Occupancy Detection 1st Row L - Seat Occupancy Detection |  |  | 61;-9 | TE | 1-1718333-1 | 2 Pos. MQS 0,63mm Unsealed | No | Yes | Yes | Yes | 100% | 100% | 100% | 100%
66 | 16.0_Comfort & Safety | 16.30_PassengerDetection-System | F0080 | Passenger Detection, Front | A | Chassis | Airbag | Seat Occupancy Detection |  | Sensor | Seat Occupancy Detection 1st Row R | Seat Occupancy Detection 1st Row R - Seat Occupancy Detection |  |  | 61;9 | TE | 1-1718333-1 | 2 Pos. MQS 0,63mm Unsealed | No | Yes | Yes | No | 100% | 100% | 100% | 100%
80 | 10.0_Comfort & Exterior | 10.11_VehicleAccess-System | F0960 | Charging, Immobilizer |  | Powertrain | Charge Port | Computing | EV | Actuator | Onboard Charger | Onboard Charger - Computing |  |  | 85;-18 |  |  |  |  | No | No | No
80 | 38.0_E-Drive & HV-Safety | 38.20_Charging-System | F0277 | Charging Mode 1 (IEC)/ Level 1 (SAE), AC 1-Phase NoCom | C | Powertrain | Charge Port | Computing | EV | Actuator | Onboard Charger | Onboard Charger - Computing |  |  | 85;-18 |  |  |  |  | No | No | No
80 | 38.0_E-Drive & HV-Safety | 38.20_Charging-System | F0440 | Charging Mode 2, AC 1-Phase Com |  | Powertrain | Charge Port | Computing | EV | Actuator | Onboard Charger | Onboard Charger - Computing |  |  | 85;-18 |  |  |  |  | No | No | No
80 | 38.0_E-Drive & HV-Safety | 38.20_Charging-System | F0441 | Charging Mode 2, AC 3-Phase Com |  | Powertrain | Charge Port | Computing | EV | Actuator | Onboard Charger | Onboard Charger - Computing |  |  | 85;-18 |  |  |  |  | No | No | No
80 | 38.0_E-Drive & HV-Safety | 38.20_Charging-System | F0683 | Charging Mode 3 (IEC)/ Level 2 (SAE), AC 1-Phase Wallbox |  | Powertrain | Charge Port | Computing | EV | Actuator | Onboard Charger | Onboard Charger - Computing |  |  | 85;-18 |  |  |  |  | No | No | No
80 | 38.0_E-Drive & HV-Safety | 38.20_Charging-System | F0684 | Charging Mode 3 (IEC)/ Level 2 (SAE), AC 3-Phase Wallbox |  | Powertrain | Charge Port | Computing | EV | Actuator | Onboard Charger | Onboard Charger - Computing |  |  | 85;-18 |  |  |  |  | No | No | No
80 | 38.0_E-Drive & HV-Safety | 38.20_Charging-System | F0986 | Charging Mode 4 (IEC)/ Level 3 (SAE), DC, fast charging power (>50kW), Communication and protection between charging station and vehicle |  | Powertrain | Charge Port | Computing | EV | Actuator | Onboard Charger | Onboard Charger - Computing |  |  | 85;-18 |  |  |  |  | No | No | No
81 | 32.0_Comfort & Chassis | 32.10_Braking-System | F0x43 | Brake, Pad Warning |  | Chassis | Brake | Pad Warning | with Pad Warning | Sensor | Wear Sensor Front Left | Wear Sensor Front Left - Pad Warning |  |  | 9;-18 | TE | 1-1355200-1 | 2 Pos. MCP 2,8mm Sealed | No | No | No | Yes | 100% | 100% | 100% | 100%
83 | 28.0_Powertrain & Driveability | 28.12_DriveStrategy&Driveability | F0x12 | Acceleration and Deceleration, Pedals Functionality |  | Powertrain | Motor | Vehicle Acceleration and Deceleration | EV | Sensor | Accelerator Pedal | Accelerator Pedal - Vehicle Acceleration and Deceleration |  |  | 28;-6 | TE | 1-967616-1 | 6 Pos. MQS 0,63mm Sealed |  | Yes | Yes | Yes | 100% | 100% | 100% | 100%
83 | 28.0_Powertrain & Driveability | 28.13_Recuperation&OPD-System | F0681 | Recuperation, One Pedal Driving | C | Powertrain | Motor | Vehicle Acceleration and Deceleration | EV | Sensor | Accelerator Pedal | Accelerator Pedal - Vehicle Acceleration and Deceleration |  |  | 28;-6 | TE | 1-967616-1 | 6 Pos. MQS 0,63mm Sealed |  | Yes | Yes | Yes | 100% | 100% | 100% | 100%
83 | 37.0_ADAS & AutomatedDriving | 37.10_ACC-System | F2002 | ACC System |  | Powertrain | Motor | Vehicle Acceleration and Deceleration | EV | Sensor | Accelerator Pedal | Accelerator Pedal - Vehicle Acceleration and Deceleration |  |  | 28;-6 | TE | 1-967616-1 | 6 Pos. MQS 0,63mm Sealed |  | No | Yes | Yes | 100% | 100% | 100% | 100%
88 | 16.0_Comfort & Safety | 16.20_Restraint-System | F0051 | Belt Tensioner Front, With Belt Load Limiter | D | Chassis | Airbag | Pretensioner Retractor | Basic | Igniter | Retractor 1st Row L 1 - Pretensioner | Retractor 1st Row L 1 - Pretensioner - Pretensioner Retractor |  |  | 59;-19 |  |  |  |  | No | Yes | Yes | 0% | 0% | 0% | 0%
89 | 16.0_Comfort & Safety | 16.20_Restraint-System | F0800 | Belt Tensioner Rear, Outer Side | QM | Chassis | Airbag | Retractor | Basic | Igniter | Retractor 2nd Row L | Retractor 2nd Row L - Retractor |  |  | 81;-19 |  |  |  |  | No | Yes | Yes | 0% | 0% | 0% | 0%
90 | 16.0_Comfort & Safety | 16.20_Restraint-System | F0051 | Belt Tensioner Front, With Belt Load Limiter | D | Chassis | Airbag | Retractor Load Limiter | Basic | Igniter | Retractor 1st Row L 2 - Load Limiter | Retractor 1st Row L 2 - Load Limiter - Retractor Load Limiter |  |  | 58;-1 |  |  |  |  | No | No | Yes | 0% | 0% | 0% | 0%
92 | 10.0_Comfort & Exterior | 10.30_OutsideLighting-System | F0002 | Rear Lighting, Brake Light Adaptive | B | Body | External Illumination | Rear Lamps L | LED | Actuator | Taillamp Assy' LED Left - Body | Taillamp Assy' LED Left - Body - Rear Lamps L |  |  | 108;-17 |  |  |  |  | No | Yes | No | 35% | 16% | 57% | 35%
92 | 10.0_Comfort & Exterior | 10.30_OutsideLighting-System | F0028 | Light Scenario, Comfort Direction Indication | B | Body | External Illumination | Rear Lamps L | LED | Actuator | Taillamp Assy' LED Left - Body | Taillamp Assy' LED Left - Body - Rear Lamps L |  |  | 108;-17 |  |  |  |  | No | Yes | No | 35% | 16% | 57% | 35%
92 | 10.0_Comfort & Exterior | 10.30_OutsideLighting-System | F0110 | Rear Lighting, Taillamp | QM | Body | External Illumination | Rear Lamps L | LED | Actuator | Taillamp Assy' LED Left - Body | Taillamp Assy' LED Left - Body - Rear Lamps L |  |  | 108;-17 |  |  |  |  | No | Yes | No | 35% | 16% | 57% | 35%
92 | 10.0_Comfort & Exterior | 10.30_OutsideLighting-System | F0220 | Light Scenario, Coming Home | QM | Body | External Illumination | Rear Lamps L | LED | Actuator | Taillamp Assy' LED Left - Body | Taillamp Assy' LED Left - Body - Rear Lamps L |  |  | 108;-17 |  |  |  |  | No | Yes | No | 35% | 16% | 57% | 35%
92 | 10.0_Comfort & Exterior | 10.30_OutsideLighting-System | F0221 | Light Scenario, Welcome Light | QM | Body | External Illumination | Rear Lamps L | LED | Actuator | Taillamp Assy' LED Left - Body | Taillamp Assy' LED Left - Body - Rear Lamps L |  |  | 108;-17 |  |  |  |  | No | Yes | No | 35% | 16% | 57% | 35%
92 | 10.0_Comfort & Exterior | 10.30_OutsideLighting-System | F0227 | Light Scenario, Parking Light | QM | Body | External Illumination | Rear Lamps L | LED | Actuator | Taillamp Assy' LED Left - Body | Taillamp Assy' LED Left - Body - Rear Lamps L |  |  | 108;-17 |  |  |  |  | No | Yes | No | 35% | 16% | 57% | 35%
92 | 10.0_Comfort & Exterior | 10.30_OutsideLighting-System | F0228 | Surround Lighting, Hazard Light | B | Body | External Illumination | Rear Lamps L | LED | Actuator | Taillamp Assy' LED Left - Body | Taillamp Assy' LED Left - Body - Rear Lamps L |  |  | 108;-17 |  |  |  |  | No | Yes | No | 35% | 16% | 57% | 35%
92 | 10.0_Comfort & Exterior | 10.30_OutsideLighting-System | F0229 | Surround Lighting, Turning Light | B | Body | External Illumination | Rear Lamps L | LED | Actuator | Taillamp Assy' LED Left - Body | Taillamp Assy' LED Left - Body - Rear Lamps L |  |  | 108;-17 |  |  |  |  | No | Yes | No | 35% | 16% | 57% | 35%
92 | 10.0_Comfort & Exterior | 10.30_OutsideLighting-System | F0230 | Rear Lighting, Brake Light | B | Body | External Illumination | Rear Lamps L | LED | Actuator | Taillamp Assy' LED Left - Body | Taillamp Assy' LED Left - Body - Rear Lamps L |  |  | 108;-17 |  |  |  |  | No | Yes | No | 35% | 16% | 57% | 35%
92 | 10.0_Comfort & Exterior | 10.30_OutsideLighting-System | F0231 | Rear Lighting, Rear Position Light | QM | Body | External Illumination | Rear Lamps L | LED | Actuator | Taillamp Assy' LED Left - Body | Taillamp Assy' LED Left - Body - Rear Lamps L |  |  | 108;-17 |  |  |  |  | No | Yes | No | 35% | 16% | 57% | 35%
92 | 28.0_Powertrain & Driveability | 28.13_Recuperation&OPD-System | F0294 | Recuperation, Brake Lights | B | Body | External Illumination | Rear Lamps L | LED | Actuator | Taillamp Assy' LED Left - Body | Taillamp Assy' LED Left - Body - Rear Lamps L |  |  | 108;-17 |  |  |  |  | No | Yes | No | 35% | 16% | 57% | 35%
93 | 10.0_Comfort & Exterior | 10.10_CentralLocking-System | F0xx6 | Fuel Tank / Charging Flap, Release |  | Comfort | Central Locking | Fuel Tank / Charge Port Cap Opening and Closing Latch | with Central Locking | Actuator | Stepper Motor | Stepper Motor - Fuel Tank / Charge Port Cap Opening and Closing Latch |  |  | 88;-18 |  |  |  |  | Yes | No | No | 0.002778% | 0.002778% | 0.002778% | 0.002778%
94 | 10.0_Comfort & Exterior | 10.10_CentralLocking-System | F0xx6 | Fuel Tank / Charging Flap, Release |  | Comfort | Central Locking | Fuel Tank / Charge Port Cap Opening and Closing Latch | with Central Locking | Actuator | Stepper Motor | Stepper Motor - Fuel Tank / Charge Port Cap Opening and Closing Latch |  |  | 88;-18 |  |  |  |  | No | Yes | No | 0.002778% | 0.002778% | 0.002778% | 0.002778%
94 | 10.0_Comfort & Exterior | 10.30_OutsideLighting-System | F0782 | Outside Lighting, Charge Port Light | QM | Comfort | Central Locking | Fuel Tank / Charge Port Cap Opening and Closing Latch | with Central Locking | Actuator | Stepper Motor | Stepper Motor - Fuel Tank / Charge Port Cap Opening and Closing Latch |  |  | 88;-18 |  |  |  |  | No | Yes | No | 0.002778% | 0.002778% | 0.002778% | 0.002778%
95 | 10.0_Comfort & Exterior | 10.11_VehicleAccess-System | F0960 | Charging, Immobilizer |  | Powertrain | Charge Port | Vehicle Charging | EV | Actuator | Charge Port Inlet | Charge Port Inlet - Vehicle Charging |  |  | 89;-18 |  |  |  |  | No | No | Yes | 100% | 100% | 100% | 100%
95 | 38.0_E-Drive & HV-Safety | 38.20_Charging-System | F0277 | Charging Mode 1 (IEC)/ Level 1 (SAE), AC 1-Phase NoCom | C | Powertrain | Charge Port | Vehicle Charging | EV | Actuator | Charge Port Inlet | Charge Port Inlet - Vehicle Charging |  |  | 89;-18 |  |  |  |  | No | No | Yes | 100% | 100% | 100% | 100%
95 | 38.0_E-Drive & HV-Safety | 38.20_Charging-System | F0440 | Charging Mode 2, AC 1-Phase Com |  | Powertrain | Charge Port | Vehicle Charging | EV | Actuator | Charge Port Inlet | Charge Port Inlet - Vehicle Charging |  |  | 89;-18 |  |  |  |  | No | No | Yes | 100% | 100% | 100% | 100%
95 | 38.0_E-Drive & HV-Safety | 38.20_Charging-System | F0441 | Charging Mode 2, AC 3-Phase Com |  | Powertrain | Charge Port | Vehicle Charging | EV | Actuator | Charge Port Inlet | Charge Port Inlet - Vehicle Charging |  |  | 89;-18 |  |  |  |  | No | No | Yes | 100% | 100% | 100% | 100%
95 | 38.0_E-Drive & HV-Safety | 38.20_Charging-System | F0683 | Charging Mode 3 (IEC)/ Level 2 (SAE), AC 1-Phase Wallbox |  | Powertrain | Charge Port | Vehicle Charging | EV | Actuator | Charge Port Inlet | Charge Port Inlet - Vehicle Charging |  |  | 89;-18 |  |  |  |  | No | No | Yes | 100% | 100% | 100% | 100%
95 | 38.0_E-Drive & HV-Safety | 38.20_Charging-System | F0684 | Charging Mode 3 (IEC)/ Level 2 (SAE), AC 3-Phase Wallbox |  | Powertrain | Charge Port | Vehicle Charging | EV | Actuator | Charge Port Inlet | Charge Port Inlet - Vehicle Charging |  |  | 89;-18 |  |  |  |  | No | No | Yes | 100% | 100% | 100% | 100%
95 | 38.0_E-Drive & HV-Safety | 38.20_Charging-System | F0986 | Charging Mode 4 (IEC)/ Level 3 (SAE), DC, fast charging power (>50kW), Communication and protection between charging station and vehicle |  | Powertrain | Charge Port | Vehicle Charging | EV | Actuator | Charge Port Inlet | Charge Port Inlet - Vehicle Charging |  |  | 89;-18 |  |  |  |  | No | No | Yes | 100% | 100% | 100% | 100%
96 | 10.0_Comfort & Exterior | 10.10_CentralLocking-System | F0107 | Tailgate, Electric Adjustment | B | Comfort | Central Locking | Tailgate Opening and Closing | Power Tailgate | Actuator | Stepper Motor Left | Stepper Motor Left - Tailgate Opening and Closing |  |  | 87;-14 | TE | 1-1452693-1 | 8 Pos. MQS 0,63mm / MPQ 2,8mm Unsealed |  | No | Yes | Yes | 0.8333% | 0.8333% | 0.8333% | 0.8333%
97 | 10.0_Comfort & Exterior | 10.11_VehicleAccess-System | F0068 | Ignition Lock, Start-Stop-Button | A | Comfort | Keyless Entry | Center Console Receiving | with Keyless Entry System | Actuator | Near Field Communication Interface Device | Near Field Communication Interface Device - Center Console Receiving |  |  | 36;0 |  |  |  |  | No | No | No
98 | 10.0_Comfort & Exterior | 10.10_CentralLocking-System | F0107 | Tailgate, Electric Adjustment | B | Comfort | Central Locking | Tailgate Opening and Closing | Power Tailgate | Actuator | Stepper Motor Right | Stepper Motor Right - Tailgate Opening and Closing |  |  | 87;14 | TE | 1-1452693-1 | 8 Pos. MQS 0,63mm / MPQ 2,8mm Unsealed |  | No | Yes | Yes | 0.8333% | 0.8333% | 0.8333% | 0.8333%
99 | 13.0_Comfort & Interior | 13.20_SeatMoving-System | F0x10 | Seats Rear, Release |  | Comfort | Seat Adjustment | Seat Release 2nd Row Left | Power Seats | Switch | User Selector | User Selector - Seat Release 2nd Row Left |  |  | 63;-1 | TE | 1-1418639-5 | 2 Pos. MQS 0,63mm Unsealed |  | No | No | Yes | 0% | 0% | 0% | 0%
101 | 37.0_ADAS & AutomatedDriving | 37.02_Alerting-System | F0599 | Event Recorder, Video Capturing |  | Drive Assistance | Automated Driving | Forward View Left | L2/L2+/L3 | Camera | Camera LH B Pillar | Camera LH B Pillar - Forward View Left |  |  | 58;-18 | TE | 2-2310137-1 | 1 pos. MATE-AX Socket Housing Cod. A 180° |  | No | Yes | No | 100% | 100% | 100% | 100%
101 | 37.0_ADAS & AutomatedDriving | 37.20_Parking-System | F0155 | Park Assist, Front |  | Drive Assistance | Automated Driving | Forward View Left | L2/L2+/L3 | Camera | Camera LH B Pillar | Camera LH B Pillar - Forward View Left |  |  | 58;-18 | TE | 2-2310137-1 | 1 pos. MATE-AX Socket Housing Cod. A 180° |  | No | Yes | No | 100% | 100% | 100% | 100%
101 | 37.0_ADAS & AutomatedDriving | 37.20_Parking-System | F0156 | Park Assist, Rear |  | Drive Assistance | Automated Driving | Forward View Left | L2/L2+/L3 | Camera | Camera LH B Pillar | Camera LH B Pillar - Forward View Left |  |  | 58;-18 | TE | 2-2310137-1 | 1 pos. MATE-AX Socket Housing Cod. A 180° |  | No | Yes | No | 100% | 100% | 100% | 100%
101 | 37.0_ADAS & AutomatedDriving | 37.20_Parking-System | F0314 | Parking Pilot, Valet Parking |  | Drive Assistance | Automated Driving | Forward View Left | L2/L2+/L3 | Camera | Camera LH B Pillar | Camera LH B Pillar - Forward View Left |  |  | 58;-18 | TE | 2-2310137-1 | 1 pos. MATE-AX Socket Housing Cod. A 180° |  | No | Yes | No | 100% | 100% | 100% | 100%
101 | 37.0_ADAS & AutomatedDriving | 37.20_Parking-System | F0536 | Parking Pilot, Trained Parking |  | Drive Assistance | Automated Driving | Forward View Left | L2/L2+/L3 | Camera | Camera LH B Pillar | Camera LH B Pillar - Forward View Left |  |  | 58;-18 | TE | 2-2310137-1 | 1 pos. MATE-AX Socket Housing Cod. A 180° |  | No | Yes | No | 100% | 100% | 100% | 100%
101 | 37.0_ADAS & AutomatedDriving | 37.20_Parking-System | F1301 | Drive Away Assist |  | Drive Assistance | Automated Driving | Forward View Left | L2/L2+/L3 | Camera | Camera LH B Pillar | Camera LH B Pillar - Forward View Left |  |  | 58;-18 | TE | 2-2310137-1 | 1 pos. MATE-AX Socket Housing Cod. A 180° |  | No | Yes | No | 100% | 100% | 100% | 100%
101 | 37.0_ADAS & AutomatedDriving | 37.20_Parking-System | F1304 | Park Assist, Side |  | Drive Assistance | Automated Driving | Forward View Left | L2/L2+/L3 | Camera | Camera LH B Pillar | Camera LH B Pillar - Forward View Left |  |  | 58;-18 | TE | 2-2310137-1 | 1 pos. MATE-AX Socket Housing Cod. A 180° |  | No | Yes | No | 100% | 100% | 100% | 100%
101 | 37.0_ADAS & AutomatedDriving | 37.20_Parking-System | F2003 | Automatic Parking Support |  | Drive Assistance | Automated Driving | Forward View Left | L2/L2+/L3 | Camera | Camera LH B Pillar | Camera LH B Pillar - Forward View Left |  |  | 58;-18 | TE | 2-2310137-1 | 1 pos. MATE-AX Socket Housing Cod. A 180° |  | No | Yes | No | 100% | 100% | 100% | 100%
101 | 37.0_ADAS & AutomatedDriving | 37.23_LaneSupporting-System | F0331 | Lane Assist, Lane Change Assist (LCA) |  | Drive Assistance | Automated Driving | Forward View Left | L2/L2+/L3 | Camera | Camera LH B Pillar | Camera LH B Pillar - Forward View Left |  |  | 58;-18 | TE | 2-2310137-1 | 1 pos. MATE-AX Socket Housing Cod. A 180° |  | No | Yes | No | 100% | 100% | 100% | 100%
101 | 37.0_ADAS & AutomatedDriving | 37.23_LaneSupporting-System | F0657 | Lane Assist, Evasive Steering Support |  | Drive Assistance | Automated Driving | Forward View Left | L2/L2+/L3 | Camera | Camera LH B Pillar | Camera LH B Pillar - Forward View Left |  |  | 58;-18 | TE | 2-2310137-1 | 1 pos. MATE-AX Socket Housing Cod. A 180° |  | No | Yes | No | 100% | 100% | 100% | 100%
101 | 37.0_ADAS & AutomatedDriving | 37.23_LaneSupporting-System | F0658 | Lane Assist, Traffic Jam Assist |  | Drive Assistance | Automated Driving | Forward View Left | L2/L2+/L3 | Camera | Camera LH B Pillar | Camera LH B Pillar - Forward View Left |  |  | 58;-18 | TE | 2-2310137-1 | 1 pos. MATE-AX Socket Housing Cod. A 180° |  | No | Yes | No | 100% | 100% | 100% | 100%
101 | 37.0_ADAS & AutomatedDriving | 37.23_LaneSupporting-System | F1187 | Lane Support System, Lane Centering Control (LCC) |  | Drive Assistance | Automated Driving | Forward View Left | L2/L2+/L3 | Camera | Camera LH B Pillar | Camera LH B Pillar - Forward View Left |  |  | 58;-18 | TE | 2-2310137-1 | 1 pos. MATE-AX Socket Housing Cod. A 180° |  | No | Yes | No | 100% | 100% | 100% | 100%
101 | 37.0_ADAS & AutomatedDriving | 37.23_LaneSupporting-System | F2010 | Emergency Lane Keeping Support |  | Drive Assistance | Automated Driving | Forward View Left | L2/L2+/L3 | Camera | Camera LH B Pillar | Camera LH B Pillar - Forward View Left |  |  | 58;-18 | TE | 2-2310137-1 | 1 pos. MATE-AX Socket Housing Cod. A 180° |  | No | Yes | No | 100% | 100% | 100% | 100%
101 | 37.0_ADAS & AutomatedDriving | 37.30_Piloting-System | F0332 | Pilot, Traffic Jam |  | Drive Assistance | Automated Driving | Forward View Left | L2/L2+/L3 | Camera | Camera LH B Pillar | Camera LH B Pillar - Forward View Left |  |  | 58;-18 | TE | 2-2310137-1 | 1 pos. MATE-AX Socket Housing Cod. A 180° |  | No | Yes | No | 100% | 100% | 100% | 100%
101 | 37.0_ADAS & AutomatedDriving | 37.30_Piloting-System | F0915 | Pilot, Rush Hour |  | Drive Assistance | Automated Driving | Forward View Left | L2/L2+/L3 | Camera | Camera LH B Pillar | Camera LH B Pillar - Forward View Left |  |  | 58;-18 | TE | 2-2310137-1 | 1 pos. MATE-AX Socket Housing Cod. A 180° |  | No | Yes | No | 100% | 100% | 100% | 100%
101 | 37.0_ADAS & AutomatedDriving | 37.30_Piloting-System | F1042 | Pilot, Remote Operation |  | Drive Assistance | Automated Driving | Forward View Left | L2/L2+/L3 | Camera | Camera LH B Pillar | Camera LH B Pillar - Forward View Left |  |  | 58;-18 | TE | 2-2310137-1 | 1 pos. MATE-AX Socket Housing Cod. A 180° |  | No | Yes | No | 100% | 100% | 100% | 100%
110 | 10.0_Comfort & Exterior | 10.10_CentralLocking-System | F0107 | Tailgate, Electric Adjustment | B | Comfort | Central Locking | Luggage Compartment Covering | Power Tailgate | Actuator | Stepper Motor Cover | Stepper Motor Cover - Luggage Compartment Covering |  |  | 89;17 | TE | 1438992-1 | 5 Pos. MQS 0,63mm / MPQ 2,8mm Unsealed |  | No | No | Yes | 0.8333% | 0.8333% | 0.8333% | 0.8333%
111 | 10.0_Comfort & Exterior | 10.10_CentralLocking-System | F0107 | Tailgate, Electric Adjustment | B | Comfort | Central Locking | Tailgate Opening and Closing Internal Command (Panel) | Power Tailgate | Switch | User Selector | User Selector - Tailgate Opening and Closing Internal Command (Panel) |  |  | 33;-2 | TE | 936120-2 | 4 Pos. MQS 0,63mm Unsealed |  | No | Yes | Yes | 0.1667% | 0.1667% | 0.1667% | 0.1667%
111 | 10.0_Comfort & Exterior | 10.10_CentralLocking-System | F0xx4 | Tailgate, Electric Release |  | Comfort | Central Locking | Tailgate Opening and Closing Internal Command (Panel) | Power Tailgate | Switch | User Selector | User Selector - Tailgate Opening and Closing Internal Command (Panel) |  |  | 33;-2 | TE | 936120-2 | 4 Pos. MQS 0,63mm Unsealed |  | No | Yes | Yes | 0.1667% | 0.1667% | 0.1667% | 0.1667%
120 | 10.0_Comfort & Exterior | 10.11_VehicleAccess-System | F0068 | Ignition Lock, Start-Stop-Button | A | Comfort | Keyless Entry | Center Console Receiving | with Keyless Entry System | Antenna | Near Field Communication Center Console Antenna | Near Field Communication Center Console Antenna - Center Console Receiving |  |  | 36;0 |  |  |  |  | No | No | No
124 | 10.0_Comfort & Exterior | 10.10_CentralLocking-System | F0027 | Central Door Lock, Radio Control Key Front | QM | Comfort | Keyless Entry | Key Recognition | with Keyless Entry and Start System | Antenna | Near Field Communication Antenna - Driver Door | Near Field Communication Antenna - Driver Door - Key Recognition |  |  | 53;-23 | TE | 2141467-1 | 2 Pos. NanoMQS 0,5mm Sealed |  | No | Yes | No | 0% | 0% | 0% | 0%
125 | 10.0_Comfort & Exterior | 10.10_CentralLocking-System | F0027 | Central Door Lock, Radio Control Key Front | QM | Comfort | Keyless Entry | Key Recognition | with Keyless Entry and Start System | Antenna | Near Field Communication Antenna - Passenger Door | Near Field Communication Antenna - Passenger Door - Key Recognition |  |  | 53;23 | TE | 2141467-1 | 2 Pos. NanoMQS 0,5mm Sealed |  | No | Yes | No | 0% | 0% | 0% | 0%
126 | 10.0_Comfort & Exterior | 10.10_CentralLocking-System | F0027 | Central Door Lock, Radio Control Key Front | QM | Comfort | Keyless Entry | User Hand Detection | with Keyless Entry and Start System | Sensor | Near Field Communication Antenna - Driver Door | Near Field Communication Antenna - Driver Door - User Hand Detection |  |  | 53;-23 | TE | 2141467-1 | 2 Pos. NanoMQS 0,5mm Sealed |  | No | Yes | No | 0% | 0% | 0% | 0%
127 | 10.0_Comfort & Exterior | 10.10_CentralLocking-System | F0027 | Central Door Lock, Radio Control Key Front | QM | Comfort | Keyless Entry | User Hand Detection | with Keyless Entry and Start System | Sensor | Near Field Communication Antenna - Passenger Door | Near Field Communication Antenna - Passenger Door - User Hand Detection |  |  | 53;23 | TE | 2141467-1 | 2 Pos. NanoMQS 0,5mm Sealed |  | No | Yes | No | 0% | 0% | 0% | 0%
153 | 13.0_Comfort & Interior | 13.x1_SteeringColumn-Adjustments | F0x44 | Steering Column, Electric Adjustment | - | Comfort | Steering Column Adjust | Steering Column Movement Horizontal | Power Steering Column | Actuator | Stepper Motor | Stepper Motor - Steering Column Movement Horizontal |  |  | 32;-11 |  |  |  |  | No | No | Yes | 0% | 0% | 0% | 0%
154 | 13.0_Comfort & Interior | 13.x1_SteeringColumn-Adjustments | F0x44 | Steering Column, Electric Adjustment | - | Comfort | Steering Column Adjust | Steering Column Movement Vertical | Power Steering Column | Actuator | Stepper Motor | Stepper Motor - Steering Column Movement Vertical |  |  | 32;-11 |  |  |  |  | No | No | Yes | 0% | 0% | 0% | 0%
155 | 13.0_Comfort & Interior | 13.x2_GloveBox-Openning | F0x45 | Glove Box Lid, Electrically Driven | - | Comfort | Central Locking | Glove Box Openning | Comfort | Actuator | Stepper Motor | Stepper Motor - Glove Box Openning |  |  | 30;16 | TE | 2141627-1 | 4 Pos. MQS 0,63mm / MCON 1,2mm Unsealed |  | No | No | Yes | 1.667% | 1.667% | 1.667% | 1.667%
156 | 13.0_Comfort & Interior | 13.30_InsideLighting-System | F0054 | Glove Box, Lighting | QM | Comfort | Internal Illumination | Glove Box illumination | Basic | Switch | Ajar Switch | Ajar Switch - Glove Box illumination |  |  | 30;16 | TE | 1-929080-5 | 2 Pos. MQS 0,63mm Unsealed |  | Yes | Yes | Yes | 5% | 0% | 5% | 0%
157 | 13.0_Comfort & Interior | 13.30_InsideLighting-System | F0054 | Glove Box, Lighting | QM | Comfort | Internal Illumination | Glove Box illumination | Basic | Actuator | LED Lamp | LED Lamp - Glove Box illumination |  |  | 30;16 | TE | 2282150-1 | 2 Pos. NanoMQS 0,5mm Unsealed |  | Yes | Yes | Yes | 5% | 0% | 5% | 0%
160 | 16.0_Comfort & Safety | 16.10_Airbag-System | F0x15 | Airbag Passenger, Knee Bag | D | Chassis | Airbag | Airbag | Passenger Knee | Igniter | Knee Airbag Passenger | Knee Airbag Passenger - Airbag |  |  | 32;10 | TE | 353744-7 | 2 Pos. Squib Airbag |  | No | No | Yes | 0% | 0% | 0% | 0%
161 | 13.0_Comfort & Interior | 13.31_AmbientLighting-System | F0045 | Foot Area Lighting, Front | QM | Comfort | Internal Illumination | Footwell Illumination FL | with Footwell Illumination | Actuator | LED Lamp | LED Lamp - Footwell Illumination FL |  |  | 28;-17 | TE | 1379029-1 | 4 Pos. MQS 0,63mm Unsealed |  | No | Yes | Yes | 0% | 0% | 50% | 50%
162 | 13.0_Comfort & Interior | 13.31_AmbientLighting-System | F0045 | Foot Area Lighting, Front | QM | Comfort | Internal Illumination | Footwell Illumination FR | with Footwell Illumination | Actuator | LED Lamp | LED Lamp - Footwell Illumination FR |  |  | 28;17 | TE | 1379029-1 | 4 Pos. MQS 0,63mm Unsealed |  | No | Yes | Yes | 0% | 0% | 50% | 50%
175 | 36.0_Infotainment & Connectivity | 36.20_Navigation-System | F2023 | Navigation, GPS |  | Infotainment | Center Display | User Interaction | Basic | Actuator | Touch Screen Monitor | Touch Screen Monitor - User Interaction |  |  | 33;1 |  |  |  |  | Yes | Yes | Yes | 100% | 100% | 100% | 100%
175 | 36.0_Infotainment & Connectivity | 36.34_V2S_System | F0319 | Android Auto, Basis | QM | Infotainment | Center Display | User Interaction | Basic | Actuator | Touch Screen Monitor | Touch Screen Monitor - User Interaction |  |  | 33;1 |  |  |  |  | Yes | Yes | Yes | 100% | 100% | 100% | 100%
175 | 36.0_Infotainment & Connectivity | 36.34_V2S_System | F0561 | Apple Car Play, Wireless | QM | Infotainment | Center Display | User Interaction | Basic | Actuator | Touch Screen Monitor | Touch Screen Monitor - User Interaction |  |  | 33;1 |  |  |  |  | Yes | Yes | Yes | 100% | 100% | 100% | 100%
175 | 80.0_Cross-Functions | 80.87_HMI-Design | F0970 | Display, Side2Side | QM | Infotainment | Center Display | User Interaction | Basic | Actuator | Touch Screen Monitor | Touch Screen Monitor - User Interaction |  |  | 33;1 |  |  |  |  | No | No | Yes | 100% | 100% | 100% | 100%
175 | 80.0_Cross-Functions | 80.87_HMI-Design | F0972 | Display, Side2Side (T-Shape) |  | Infotainment | Center Display | User Interaction | Basic | Actuator | Touch Screen Monitor | Touch Screen Monitor - User Interaction |  |  | 33;1 |  |  |  |  | No | No | Yes | 100% | 100% | 100% | 100%
175 | 80.0_Cross-Functions | 80.87_HMI-Design | F0973 | Display, Passenger | QM | Infotainment | Center Display | User Interaction | Basic | Actuator | Touch Screen Monitor | Touch Screen Monitor - User Interaction |  |  | 33;1 |  |  |  |  | No | No | Yes | 100% | 100% | 100% | 100%
175 | 80.0_Cross-Functions | 80.87_HMI-Design | F2012 | Display | QM | Infotainment | Center Display | User Interaction | Basic | Actuator | Touch Screen Monitor | Touch Screen Monitor - User Interaction |  |  | 33;1 |  |  |  |  | Yes | Yes | Yes | 100% | 100% | 100% | 100%
209 | 14.0_HMI & OutsideInformation | 14.10_DriverInformation-System | F0168 | Indications, Charging Completed | TBD | Powertrain | HV Battery | Power Convertion | EV | Actuator | Onboard Charger | Onboard Charger - Power Convertion |  |  | 92;-18 |  |  |  |  | No | No | Yes | 0% | 0% | 0% | 0%
209 | 14.0_HMI & OutsideInformation | 14.10_DriverInformation-System | F0463 | Indications, Recuperation Statistics | B | Powertrain | HV Battery | Power Convertion | EV | Actuator | Onboard Charger | Onboard Charger - Power Convertion |  |  | 92;-18 |  |  |  |  | No | No | Yes | 0% | 0% | 0% | 0%
209 | 14.0_HMI & OutsideInformation | 14.10_DriverInformation-System | F0624 | Indications, Battery Charging |  | Powertrain | HV Battery | Power Convertion | EV | Actuator | Onboard Charger | Onboard Charger - Power Convertion |  |  | 92;-18 |  |  |  |  | No | No | Yes | 0% | 0% | 0% | 0%
209 | 14.0_HMI & OutsideInformation | 14.10_DriverInformation-System | F0626 | Indications, Error in HV System | A | Powertrain | HV Battery | Power Convertion | EV | Actuator | Onboard Charger | Onboard Charger - Power Convertion |  |  | 92;-18 |  |  |  |  | No | No | Yes | 0% | 0% | 0% | 0%
209 | 38.0_E-Drive & HV-Safety | 38.11_EnergyStorage&Converting-System | F0265 | Energy Management, LV Power Supply | QM | Powertrain | HV Battery | Power Convertion | EV | Actuator | Onboard Charger | Onboard Charger - Power Convertion |  |  | 92;-18 |  |  |  |  | No | No | Yes | 0% | 0% | 0% | 0%
209 | 38.0_E-Drive & HV-Safety | 38.20_Charging-System | F0440 | Charging Mode 2, AC 1-Phase Com |  | Powertrain | HV Battery | Power Convertion | EV | Actuator | Onboard Charger | Onboard Charger - Power Convertion |  |  | 92;-18 |  |  |  |  | No | No | Yes | 0% | 0% | 0% | 0%
209 | 38.0_E-Drive & HV-Safety | 38.20_Charging-System | F0458 | Charging Management, Plug Lock |  | Powertrain | HV Battery | Power Convertion | EV | Actuator | Onboard Charger | Onboard Charger - Power Convertion |  |  | 92;-18 |  |  |  |  | No | No | Yes | 0% | 0% | 0% | 0%
209 | 38.0_E-Drive & HV-Safety | 38.20_Charging-System | F0683 | Charging Mode 3 (IEC)/ Level 2 (SAE), AC 1-Phase Wallbox |  | Powertrain | HV Battery | Power Convertion | EV | Actuator | Onboard Charger | Onboard Charger - Power Convertion |  |  | 92;-18 |  |  |  |  | No | No | Yes | 0% | 0% | 0% | 0%
209 | 38.0_E-Drive & HV-Safety | 38.20_Charging-System | F0684 | Charging Mode 3 (IEC)/ Level 2 (SAE), AC 3-Phase Wallbox |  | Powertrain | HV Battery | Power Convertion | EV | Actuator | Onboard Charger | Onboard Charger - Power Convertion |  |  | 92;-18 |  |  |  |  | No | No | Yes | 0% | 0% | 0% | 0%
209 | 38.0_E-Drive & HV-Safety | 38.20_Charging-System | F0947 | Outside Lighting, Charging Indication | QM | Powertrain | HV Battery | Power Convertion | EV | Actuator | Onboard Charger | Onboard Charger - Power Convertion |  |  | 92;-18 |  |  |  |  | No | No | Yes | 0% | 0% | 0% | 0%
209 | 38.0_E-Drive & HV-Safety | 38.20_Charging-System | F0986 | Charging Mode 4 (IEC)/ Level 3 (SAE), DC, fast charging power (>50kW), Communication and protection between charging station and vehicle |  | Powertrain | HV Battery | Power Convertion | EV | Actuator | Onboard Charger | Onboard Charger - Power Convertion |  |  | 92;-18 |  |  |  |  | No | No | Yes | 0% | 0% | 0% | 0%
209 | 38.0_E-Drive & HV-Safety | 38.20_Charging-System | F1024 | Charging Management |  | Powertrain | HV Battery | Power Convertion | EV | Actuator | Onboard Charger | Onboard Charger - Power Convertion |  |  | 92;-18 |  |  |  |  | No | No | Yes | 0% | 0% | 0% | 0%
209 | 38.0_E-Drive & HV-Safety | 38.20_Charging-System | F1027 | Charging, Status Lights |  | Powertrain | HV Battery | Power Convertion | EV | Actuator | Onboard Charger | Onboard Charger - Power Convertion |  |  | 92;-18 |  |  |  |  | No | No | Yes | 0% | 0% | 0% | 0%
209 | 38.0_E-Drive & HV-Safety | 38.20_Charging-System | F1080 | Charging Management, Charging Converter 400V/800V (800V system voltage of vehicle) |  | Powertrain | HV Battery | Power Convertion | EV | Actuator | Onboard Charger | Onboard Charger - Power Convertion |  |  | 92;-18 |  |  |  |  | No | No | Yes | 0% | 0% | 0% | 0%
209 | 38.0_E-Drive & HV-Safety | 38.29_Charging-HW-Design | F0258 | Type 2 - Plug System (Europe) | C | Powertrain | HV Battery | Power Convertion | EV | Actuator | Onboard Charger | Onboard Charger - Power Convertion |  |  | 92;-18 |  |  |  |  | No | No | Yes | 0% | 0% | 0% | 0%
209 | 38.0_E-Drive & HV-Safety | 38.29_Charging-HW-Design | F0682 | Type 2 CCS - Plug System (Europe) | C | Powertrain | HV Battery | Power Convertion | EV | Actuator | Onboard Charger | Onboard Charger - Power Convertion |  |  | 92;-18 |  |  |  |  | No | No | Yes | 0% | 0% | 0% | 0%
209 | 80.0_Cross-Functions | 80.81_VehicleStateManagement | F0640 | Vehicle State Management, HV |  | Powertrain | HV Battery | Power Convertion | EV | Actuator | Onboard Charger | Onboard Charger - Power Convertion |  |  | 92;-18 |  |  |  |  | No | No | Yes | 0% | 0% | 0% | 0%
209 |  |  | F0277 | Charging Mode 1 (IEC)/ Level 1 (SAE), AC 1-Phase NoCom | C | Powertrain | HV Battery | Power Convertion | EV | Actuator | Onboard Charger | Onboard Charger - Power Convertion |  |  | 92;-18 |  |  |  |  | No | No | Yes | 0% | 0% | 0% | 0%
209 |  |  | F0441 | Charging Mode 2, AC 3-Phase Com |  | Powertrain | HV Battery | Power Convertion | EV | Actuator | Onboard Charger | Onboard Charger - Power Convertion |  |  | 92;-18 |  |  |  |  | No | No | Yes | 0% | 0% | 0% | 0%
210 | 38.0_E-Drive & HV-Safety | 38.10 HVBordnet&Safety-System | F0275 | Battery Management, BMS Self Protection | A | Powertrain | HV Battery | Operation Management - Computing | EV | Sensor | Monitoring | Monitoring - Operation Management - Computing
210 | 38.0_E-Drive & HV-Safety | 38.10 HVBordnet&Safety-System | F0276 | HV-Safety, Isolation Observation | A | Powertrain | HV Battery | Operation Management - Computing | EV | Sensor | Monitoring | Monitoring - Operation Management - Computing
214 | 39.0_HVAC & Thermal | 39.11_ComponentThermal-System | F0189 | Thermal Management, HV-Battery Heating |  | Powertrain | Cooling/Heating | Coolant Temperature | EV | Sensor | Coolant Temperature - Battery Intake | Coolant Temperature - Battery Intake - Coolant Temperature |  |  | 21;13 |  |  |  |  | No | No | Yes | 100% | 100% | 100% | 100%
214 | 39.0_HVAC & Thermal | 39.11_ComponentThermal-System | F0257 | HV-Components, Cooling |  | Powertrain | Cooling/Heating | Coolant Temperature | EV | Sensor | Coolant Temperature - Battery Intake | Coolant Temperature - Battery Intake - Coolant Temperature |  |  | 21;13 |  |  |  |  | No | No | Yes | 100% | 100% | 100% | 100%
214 | 39.0_HVAC & Thermal | 39.11_ComponentThermal-System | F0393 | Thermal Management, Master (BEV Vehicles) |  | Powertrain | Cooling/Heating | Coolant Temperature | EV | Sensor | Coolant Temperature - Battery Intake | Coolant Temperature - Battery Intake - Coolant Temperature |  |  | 21;13 |  |  |  |  | No | No | Yes | 100% | 100% | 100% | 100%
214 | 39.0_HVAC & Thermal | 39.11_ComponentThermal-System | F0459 | Thermal Management, HV-Battery Cooling |  | Powertrain | Cooling/Heating | Coolant Temperature | EV | Sensor | Coolant Temperature - Battery Intake | Coolant Temperature - Battery Intake - Coolant Temperature |  |  | 21;13 |  |  |  |  | No | No | Yes | 100% | 100% | 100% | 100%
214 | 39.0_HVAC & Thermal | 39.11_ComponentThermal-System | F0553 | Thermal Management, HV-CoolingGeneration |  | Powertrain | Cooling/Heating | Coolant Temperature | EV | Sensor | Coolant Temperature - Battery Intake | Coolant Temperature - Battery Intake - Coolant Temperature |  |  | 21;13 |  |  |  |  | No | No | Yes | 100% | 100% | 100% | 100%
214 | 39.0_HVAC & Thermal | 39.11_ComponentThermal-System | F0615 | Thermal Management, HV-HeatingGeneration |  | Powertrain | Cooling/Heating | Coolant Temperature | EV | Sensor | Coolant Temperature - Battery Intake | Coolant Temperature - Battery Intake - Coolant Temperature |  |  | 21;13 |  |  |  |  | No | No | Yes | 100% | 100% | 100% | 100%
214 | 39.0_HVAC & Thermal | 39.11_ComponentThermal-System | F1340 | HV-Components, Heating |  | Powertrain | Cooling/Heating | Coolant Temperature | EV | Sensor | Coolant Temperature - Battery Intake | Coolant Temperature - Battery Intake - Coolant Temperature |  |  | 21;13 |  |  |  |  | No | No | Yes | 100% | 100% | 100% | 100%
215 | 39.0_HVAC & Thermal | 39.11_ComponentThermal-System | F0189 | Thermal Management, HV-Battery Heating |  | Powertrain | Cooling/Heating | Coolant Temperature | EV | Sensor | Coolant Temperature - Battery Outlet | Coolant Temperature - Battery Outlet - Coolant Temperature |  |  | 21;-13 |  |  |  |  | No | No | Yes | 100% | 100% | 100% | 100%
215 | 39.0_HVAC & Thermal | 39.11_ComponentThermal-System | F0257 | HV-Components, Cooling |  | Powertrain | Cooling/Heating | Coolant Temperature | EV | Sensor | Coolant Temperature - Battery Outlet | Coolant Temperature - Battery Outlet - Coolant Temperature |  |  | 21;-13 |  |  |  |  | No | No | Yes | 100% | 100% | 100% | 100%
215 | 39.0_HVAC & Thermal | 39.11_ComponentThermal-System | F0393 | Thermal Management, Master (BEV Vehicles) |  | Powertrain | Cooling/Heating | Coolant Temperature | EV | Sensor | Coolant Temperature - Battery Outlet | Coolant Temperature - Battery Outlet - Coolant Temperature |  |  | 21;-13 |  |  |  |  | No | No | Yes | 100% | 100% | 100% | 100%
215 | 39.0_HVAC & Thermal | 39.11_ComponentThermal-System | F0459 | Thermal Management, HV-Battery Cooling |  | Powertrain | Cooling/Heating | Coolant Temperature | EV | Sensor | Coolant Temperature - Battery Outlet | Coolant Temperature - Battery Outlet - Coolant Temperature |  |  | 21;-13 |  |  |  |  | No | No | Yes | 100% | 100% | 100% | 100%
215 | 39.0_HVAC & Thermal | 39.11_ComponentThermal-System | F0553 | Thermal Management, HV-CoolingGeneration |  | Powertrain | Cooling/Heating | Coolant Temperature | EV | Sensor | Coolant Temperature - Battery Outlet | Coolant Temperature - Battery Outlet - Coolant Temperature |  |  | 21;-13 |  |  |  |  | No | No | Yes | 100% | 100% | 100% | 100%
215 | 39.0_HVAC & Thermal | 39.11_ComponentThermal-System | F0615 | Thermal Management, HV-HeatingGeneration |  | Powertrain | Cooling/Heating | Coolant Temperature | EV | Sensor | Coolant Temperature - Battery Outlet | Coolant Temperature - Battery Outlet - Coolant Temperature |  |  | 21;-13 |  |  |  |  | No | No | Yes | 100% | 100% | 100% | 100%
215 | 39.0_HVAC & Thermal | 39.11_ComponentThermal-System | F1340 | HV-Components, Heating |  | Powertrain | Cooling/Heating | Coolant Temperature | EV | Sensor | Coolant Temperature - Battery Outlet | Coolant Temperature - Battery Outlet - Coolant Temperature |  |  | 21;-13 |  |  |  |  | No | No | Yes | 100% | 100% | 100% | 100%
216 | 14.0_HMI & OutsideInformation | 14.10_DriverInformation-System | F0168 | Indications, Charging Completed | TBD | Powertrain | HV Battery | Battery Discharge Monitoring | EV | Sensor | Shunt | Shunt - Battery Discharge Monitoring |  |  | 88;-10 |  |  |  |  | No | No | Yes | 100% | 100% | 100% | 100%
216 | 14.0_HMI & OutsideInformation | 14.10_DriverInformation-System | F0463 | Indications, Recuperation Statistics | B | Powertrain | HV Battery | Battery Discharge Monitoring | EV | Sensor | Shunt | Shunt - Battery Discharge Monitoring |  |  | 88;-10 |  |  |  |  | No | No | Yes | 100% | 100% | 100% | 100%
216 | 14.0_HMI & OutsideInformation | 14.10_DriverInformation-System | F0626 | Indications, Error in HV System | A | Powertrain | HV Battery | Battery Discharge Monitoring | EV | Sensor | Shunt | Shunt - Battery Discharge Monitoring |  |  | 88;-10 |  |  |  |  | No | No | Yes | 100% | 100% | 100% | 100%
216 | 14.0_HMI & OutsideInformation | 14.10_DriverInformation-System | F0631 | Indications, Electric Range Estimation | B | Powertrain | HV Battery | Battery Discharge Monitoring | EV | Sensor | Shunt | Shunt - Battery Discharge Monitoring |  |  | 88;-10 |  |  |  |  | No | No | Yes | 100% | 100% | 100% | 100%
216 | 14.0_HMI & OutsideInformation | 14.10_DriverInformation-System | F0788 | Indications, Battery Level (SOH) | TBD | Powertrain | HV Battery | Battery Discharge Monitoring | EV | Sensor | Shunt | Shunt - Battery Discharge Monitoring |  |  | 88;-10 |  |  |  |  | No | No | Yes | 100% | 100% | 100% | 100%
216 | 38.0_E-Drive & HV-Safety | 38.10 HVBordnet&Safety-System | F0086 | HV-Safety, Zero Potential Detection | A | Powertrain | HV Battery | Battery Discharge Monitoring | EV | Sensor | Shunt | Shunt - Battery Discharge Monitoring |  |  | 88;-10 |  |  |  |  | No | No | Yes | 100% | 100% | 100% | 100%
216 | 38.0_E-Drive & HV-Safety | 38.10 HVBordnet&Safety-System | F0275 | Battery Management, BMS Self Protection | A | Powertrain | HV Battery | Battery Discharge Monitoring | EV | Sensor | Shunt | Shunt - Battery Discharge Monitoring |  |  | 88;-10 |  |  |  |  | No | No | Yes | 100% | 100% | 100% | 100%
216 | 38.0_E-Drive & HV-Safety | 38.10 HVBordnet&Safety-System | F0276 | HV-Safety, Isolation Observation | A | Powertrain | HV Battery | Battery Discharge Monitoring | EV | Sensor | Shunt | Shunt - Battery Discharge Monitoring |  |  | 88;-10 |  |  |  |  | No | No | Yes | 100% | 100% | 100% | 100%
216 | 38.0_E-Drive & HV-Safety | 38.10 HVBordnet&Safety-System | F0687 | Battery Management, Power Derating | QM | Powertrain | HV Battery | Battery Discharge Monitoring | EV | Sensor | Shunt | Shunt - Battery Discharge Monitoring |  |  | 88;-10 |  |  |  |  | No | No | Yes | 100% | 100% | 100% | 100%
216 | 38.0_E-Drive & HV-Safety | 38.10 HVBordnet&Safety-System | F0691 | Battery Management, State Of Health (SOH) | A | Powertrain | HV Battery | Battery Discharge Monitoring | EV | Sensor | Shunt | Shunt - Battery Discharge Monitoring |  |  | 88;-10 |  |  |  |  | No | No | Yes | 100% | 100% | 100% | 100%
216 | 38.0_E-Drive & HV-Safety | 38.10 HVBordnet&Safety-System | F0692 | Battery Management, State Of Charge (SOC) | QM | Powertrain | HV Battery | Battery Discharge Monitoring | EV | Sensor | Shunt | Shunt - Battery Discharge Monitoring |  |  | 88;-10 |  |  |  |  | No | No | Yes | 100% | 100% | 100% | 100%
216 | 38.0_E-Drive & HV-Safety | 38.10 HVBordnet&Safety-System | F1028 | Battery Management, UI Monitoring | A | Powertrain | HV Battery | Battery Discharge Monitoring | EV | Sensor | Shunt | Shunt - Battery Discharge Monitoring |  |  | 88;-10 |  |  |  |  | No | No | Yes | 100% | 100% | 100% | 100%
216 | 38.0_E-Drive & HV-Safety | 38.20_Charging-System | F0458 | Charging Management, Plug Lock |  | Powertrain | HV Battery | Battery Discharge Monitoring | EV | Sensor | Shunt | Shunt - Battery Discharge Monitoring |  |  | 88;-10 |  |  |  |  | No | No | Yes | 100% | 100% | 100% | 100%
217 | 16.0_Comfort & Safety | 16.12_CrashHandling-System | F0777 | Crashdetection, LV-Safety |  | Chassis | Airbag | LV Battery Shut-Off | Basic | Igniter | Pyro-Fuse | Pyro-Fuse - LV Battery Shut-Off |  |  | 98;18 |  |  |  |  | No | Yes | Yes | 0% | 0% | 0% | 0%
218 | 14.0_HMI & OutsideInformation | 14.10_DriverInformation-System | F0168 | Indications, Charging Completed | TBD | Powertrain | HV Battery | Cells Balancing Monitor | EV | Actuator | Cells Balancing Boards | Cells Balancing Boards - Cells Balancing Monitor
218 | 14.0_HMI & OutsideInformation | 14.10_DriverInformation-System | F0463 | Indications, Recuperation Statistics | B | Powertrain | HV Battery | Cells Balancing Monitor | EV | Actuator | Cells Balancing Boards | Cells Balancing Boards - Cells Balancing Monitor
218 | 14.0_HMI & OutsideInformation | 14.10_DriverInformation-System | F0624 | Indications, Battery Charging |  | Powertrain | HV Battery | Cells Balancing Monitor | EV | Actuator | Cells Balancing Boards | Cells Balancing Boards - Cells Balancing Monitor
218 | 14.0_HMI & OutsideInformation | 14.10_DriverInformation-System | F0626 | Indications, Error in HV System | A | Powertrain | HV Battery | Cells Balancing Monitor | EV | Actuator | Cells Balancing Boards | Cells Balancing Boards - Cells Balancing Monitor
218 | 14.0_HMI & OutsideInformation | 14.10_DriverInformation-System | F0631 | Indications, Electric Range Estimation | B | Powertrain | HV Battery | Cells Balancing Monitor | EV | Actuator | Cells Balancing Boards | Cells Balancing Boards - Cells Balancing Monitor
218 | 14.0_HMI & OutsideInformation | 14.10_DriverInformation-System | F0788 | Indications, Battery Level (SOH) | TBD | Powertrain | HV Battery | Cells Balancing Monitor | EV | Actuator | Cells Balancing Boards | Cells Balancing Boards - Cells Balancing Monitor
218 | 38.0_E-Drive & HV-Safety | 38.10 HVBordnet&Safety-System | F0086 | HV-Safety, Zero Potential Detection | A | Powertrain | HV Battery | Cells Balancing Monitor | EV | Actuator | Cells Balancing Boards | Cells Balancing Boards - Cells Balancing Monitor
218 | 38.0_E-Drive & HV-Safety | 38.10 HVBordnet&Safety-System | F0275 | Battery Management, BMS Self Protection | A | Powertrain | HV Battery | Cells Balancing Monitor | EV | Actuator | Cells Balancing Boards | Cells Balancing Boards - Cells Balancing Monitor
218 | 38.0_E-Drive & HV-Safety | 38.10 HVBordnet&Safety-System | F0276 | HV-Safety, Isolation Observation | A | Powertrain | HV Battery | Cells Balancing Monitor | EV | Actuator | Cells Balancing Boards | Cells Balancing Boards - Cells Balancing Monitor
218 | 38.0_E-Drive & HV-Safety | 38.10 HVBordnet&Safety-System | F0475 | HV-Safety, Emergency Discharge (Active) | A | Powertrain | HV Battery | Cells Balancing Monitor | EV | Actuator | Cells Balancing Boards | Cells Balancing Boards - Cells Balancing Monitor
218 | 38.0_E-Drive & HV-Safety | 38.10 HVBordnet&Safety-System | F0526 | HV-Safety, Fire Detection | QM | Powertrain | HV Battery | Cells Balancing Monitor | EV | Actuator | Cells Balancing Boards | Cells Balancing Boards - Cells Balancing Monitor
218 | 38.0_E-Drive & HV-Safety | 38.10 HVBordnet&Safety-System | F0558 | HV-Safety, Passive Discharge | A | Powertrain | HV Battery | Cells Balancing Monitor | EV | Actuator | Cells Balancing Boards | Cells Balancing Boards - Cells Balancing Monitor
218 | 38.0_E-Drive & HV-Safety | 38.10 HVBordnet&Safety-System | F0687 | Battery Management, Power Derating | QM | Powertrain | HV Battery | Cells Balancing Monitor | EV | Actuator | Cells Balancing Boards | Cells Balancing Boards - Cells Balancing Monitor
218 | 38.0_E-Drive & HV-Safety | 38.10 HVBordnet&Safety-System | F0691 | Battery Management, State Of Health (SOH) | A | Powertrain | HV Battery | Cells Balancing Monitor | EV | Actuator | Cells Balancing Boards | Cells Balancing Boards - Cells Balancing Monitor
218 | 38.0_E-Drive & HV-Safety | 38.10 HVBordnet&Safety-System | F0692 | Battery Management, State Of Charge (SOC) | QM | Powertrain | HV Battery | Cells Balancing Monitor | EV | Actuator | Cells Balancing Boards | Cells Balancing Boards - Cells Balancing Monitor
218 | 38.0_E-Drive & HV-Safety | 38.10 HVBordnet&Safety-System | F1026 | Battery Management, Active Cell Balancing | A | Powertrain | HV Battery | Cells Balancing Monitor | EV | Actuator | Cells Balancing Boards | Cells Balancing Boards - Cells Balancing Monitor
218 | 38.0_E-Drive & HV-Safety | 38.10 HVBordnet&Safety-System | F1028 | Battery Management, UI Monitoring | A | Powertrain | HV Battery | Cells Balancing Monitor | EV | Actuator | Cells Balancing Boards | Cells Balancing Boards - Cells Balancing Monitor
218 | 38.0_E-Drive & HV-Safety | 38.11_EnergyStorage&Converting-System | F0265 | Energy Management, LV Power Supply | QM | Powertrain | HV Battery | Cells Balancing Monitor | EV | Actuator | Cells Balancing Boards | Cells Balancing Boards - Cells Balancing Monitor
218 | 38.0_E-Drive & HV-Safety | 38.20_Charging-System | F0440 | Charging Mode 2, AC 1-Phase Com |  | Powertrain | HV Battery | Cells Balancing Monitor | EV | Actuator | Cells Balancing Boards | Cells Balancing Boards - Cells Balancing Monitor
218 | 38.0_E-Drive & HV-Safety | 38.20_Charging-System | F0458 | Charging Management, Plug Lock |  | Powertrain | HV Battery | Cells Balancing Monitor | EV | Actuator | Cells Balancing Boards | Cells Balancing Boards - Cells Balancing Monitor
218 | 38.0_E-Drive & HV-Safety | 38.20_Charging-System | F0683 | Charging Mode 3 (IEC)/ Level 2 (SAE), AC 1-Phase Wallbox |  | Powertrain | HV Battery | Cells Balancing Monitor | EV | Actuator | Cells Balancing Boards | Cells Balancing Boards - Cells Balancing Monitor
218 | 38.0_E-Drive & HV-Safety | 38.20_Charging-System | F0684 | Charging Mode 3 (IEC)/ Level 2 (SAE), AC 3-Phase Wallbox |  | Powertrain | HV Battery | Cells Balancing Monitor | EV | Actuator | Cells Balancing Boards | Cells Balancing Boards - Cells Balancing Monitor
218 | 38.0_E-Drive & HV-Safety | 38.20_Charging-System | F0986 | Charging Mode 4 (IEC)/ Level 3 (SAE), DC, fast charging power (>50kW), Communication and protection between charging station and vehicle |  | Powertrain | HV Battery | Cells Balancing Monitor | EV | Actuator | Cells Balancing Boards | Cells Balancing Boards - Cells Balancing Monitor
218 | 38.0_E-Drive & HV-Safety | 38.20_Charging-System | F1024 | Charging Management |  | Powertrain | HV Battery | Cells Balancing Monitor | EV | Actuator | Cells Balancing Boards | Cells Balancing Boards - Cells Balancing Monitor
218 | 38.0_E-Drive & HV-Safety | 38.20_Charging-System | F1080 | Charging Management, Charging Converter 400V/800V (800V system voltage of vehicle) |  | Powertrain | HV Battery | Cells Balancing Monitor | EV | Actuator | Cells Balancing Boards | Cells Balancing Boards - Cells Balancing Monitor
218 |  |  | F0277 | Charging Mode 1 (IEC)/ Level 1 (SAE), AC 1-Phase NoCom | C | Powertrain | HV Battery | Cells Balancing Monitor | EV | Actuator | Cells Balancing Boards | Cells Balancing Boards - Cells Balancing Monitor
218 |  |  | F0441 | Charging Mode 2, AC 3-Phase Com |  | Powertrain | HV Battery | Cells Balancing Monitor | EV | Actuator | Cells Balancing Boards | Cells Balancing Boards - Cells Balancing Monitor
220 | 16.0_Comfort & Safety | 16.12_CrashHandling-System | F0641 | Crashdetection, HV-Safety |  | Powertrain | HV Battery | Safety Switch-Off Positive | EV | Actuator | Contactor Switch - Positive | Contactor Switch - Positive - Safety Switch-Off Positive
220 | 38.0_E-Drive & HV-Safety | 38.10 HVBordnet&Safety-System | F0275 | Battery Management, BMS Self Protection | A | Powertrain | HV Battery | Safety Switch-Off Positive | EV | Actuator | Contactor Switch - Positive | Contactor Switch - Positive - Safety Switch-Off Positive
220 | 38.0_E-Drive & HV-Safety | 38.10 HVBordnet&Safety-System | F0395 | HV-Safety, HV-Battery Crash-Deactivation (Reversible) | A | Powertrain | HV Battery | Safety Switch-Off Positive | EV | Actuator | Contactor Switch - Positive | Contactor Switch - Positive - Safety Switch-Off Positive
220 | 38.0_E-Drive & HV-Safety | 38.10 HVBordnet&Safety-System | F0473 | HV-Safety, HV-Battery Crash-Deactivation (Service Reversible) | A | Powertrain | HV Battery | Safety Switch-Off Positive | EV | Actuator | Contactor Switch - Positive | Contactor Switch - Positive - Safety Switch-Off Positive
220 | 38.0_E-Drive & HV-Safety | 38.10 HVBordnet&Safety-System | F0474 | HV-Safety, Service Disconnect | A | Powertrain | HV Battery | Safety Switch-Off Positive | EV | Actuator | Contactor Switch - Positive | Contactor Switch - Positive - Safety Switch-Off Positive
220 | 38.0_E-Drive & HV-Safety | 38.10 HVBordnet&Safety-System | F0996 | HV-Safety, Contactor Diagnosis | QM | Powertrain | HV Battery | Safety Switch-Off Positive | EV | Actuator | Contactor Switch - Positive | Contactor Switch - Positive - Safety Switch-Off Positive
220 | 38.0_E-Drive & HV-Safety | 38.11_EnergyStorage&Converting-System | F0265 | Energy Management, LV Power Supply | QM | Powertrain | HV Battery | Safety Switch-Off Positive | EV | Actuator | Contactor Switch - Positive | Contactor Switch - Positive - Safety Switch-Off Positive
222 | 16.0_Comfort & Safety | 16.12_CrashHandling-System | F0641 | Crashdetection, HV-Safety |  | Powertrain | HV Battery | Safety Switch-Off Negative | EV | Actuator | Contactor Switch - Negative | Contactor Switch - Negative - Safety Switch-Off Negative
222 | 38.0_E-Drive & HV-Safety | 38.10 HVBordnet&Safety-System | F0275 | Battery Management, BMS Self Protection | A | Powertrain | HV Battery | Safety Switch-Off Negative | EV | Actuator | Contactor Switch - Negative | Contactor Switch - Negative - Safety Switch-Off Negative
222 | 38.0_E-Drive & HV-Safety | 38.10 HVBordnet&Safety-System | F0395 | HV-Safety, HV-Battery Crash-Deactivation (Reversible) | A | Powertrain | HV Battery | Safety Switch-Off Negative | EV | Actuator | Contactor Switch - Negative | Contactor Switch - Negative - Safety Switch-Off Negative
222 | 38.0_E-Drive & HV-Safety | 38.10 HVBordnet&Safety-System | F0473 | HV-Safety, HV-Battery Crash-Deactivation (Service Reversible) | A | Powertrain | HV Battery | Safety Switch-Off Negative | EV | Actuator | Contactor Switch - Negative | Contactor Switch - Negative - Safety Switch-Off Negative
222 | 38.0_E-Drive & HV-Safety | 38.10 HVBordnet&Safety-System | F0474 | HV-Safety, Service Disconnect | A | Powertrain | HV Battery | Safety Switch-Off Negative | EV | Actuator | Contactor Switch - Negative | Contactor Switch - Negative - Safety Switch-Off Negative
222 | 38.0_E-Drive & HV-Safety | 38.10 HVBordnet&Safety-System | F0996 | HV-Safety, Contactor Diagnosis | QM | Powertrain | HV Battery | Safety Switch-Off Negative | EV | Actuator | Contactor Switch - Negative | Contactor Switch - Negative - Safety Switch-Off Negative
222 | 38.0_E-Drive & HV-Safety | 38.11_EnergyStorage&Converting-System | F0265 | Energy Management, LV Power Supply | QM | Powertrain | HV Battery | Safety Switch-Off Negative | EV | Actuator | Contactor Switch - Negative | Contactor Switch - Negative - Safety Switch-Off Negative
224 | 14.0_HMI & OutsideInformation | 14.10_DriverInformation-System | F0168 | Indications, Charging Completed | TBD | Powertrain | Charge Port | Charging Management | EV | Control Unit | Fast Charging Control Unit | Fast Charging Control Unit - Charging Management
224 | 14.0_HMI & OutsideInformation | 14.10_DriverInformation-System | F0624 | Indications, Battery Charging |  | Powertrain | Charge Port | Charging Management | EV | Control Unit | Fast Charging Control Unit | Fast Charging Control Unit - Charging Management
224 | 14.0_HMI & OutsideInformation | 14.10_DriverInformation-System | F0626 | Indications, Error in HV System | A | Powertrain | Charge Port | Charging Management | EV | Control Unit | Fast Charging Control Unit | Fast Charging Control Unit - Charging Management
224 | 38.0_E-Drive & HV-Safety | 38.20_Charging-System | F0277 | Charging Mode 1 (IEC)/ Level 1 (SAE), AC 1-Phase NoCom | C | Powertrain | Charge Port | Charging Management | EV | Control Unit | Fast Charging Control Unit | Fast Charging Control Unit - Charging Management
224 | 38.0_E-Drive & HV-Safety | 38.20_Charging-System | F0440 | Charging Mode 2, AC 1-Phase Com |  | Powertrain | Charge Port | Charging Management | EV | Control Unit | Fast Charging Control Unit | Fast Charging Control Unit - Charging Management
224 | 38.0_E-Drive & HV-Safety | 38.20_Charging-System | F0441 | Charging Mode 2, AC 3-Phase Com |  | Powertrain | Charge Port | Charging Management | EV | Control Unit | Fast Charging Control Unit | Fast Charging Control Unit - Charging Management
224 | 38.0_E-Drive & HV-Safety | 38.20_Charging-System | F0458 | Charging Management, Plug Lock |  | Powertrain | Charge Port | Charging Management | EV | Control Unit | Fast Charging Control Unit | Fast Charging Control Unit - Charging Management
224 | 38.0_E-Drive & HV-Safety | 38.20_Charging-System | F0683 | Charging Mode 3 (IEC)/ Level 2 (SAE), AC 1-Phase Wallbox |  | Powertrain | Charge Port | Charging Management | EV | Control Unit | Fast Charging Control Unit | Fast Charging Control Unit - Charging Management
224 | 38.0_E-Drive & HV-Safety | 38.20_Charging-System | F0684 | Charging Mode 3 (IEC)/ Level 2 (SAE), AC 3-Phase Wallbox |  | Powertrain | Charge Port | Charging Management | EV | Control Unit | Fast Charging Control Unit | Fast Charging Control Unit - Charging Management
224 | 38.0_E-Drive & HV-Safety | 38.20_Charging-System | F0947 | Outside Lighting, Charging Indication | QM | Powertrain | Charge Port | Charging Management | EV | Control Unit | Fast Charging Control Unit | Fast Charging Control Unit - Charging Management
224 | 38.0_E-Drive & HV-Safety | 38.20_Charging-System | F0986 | Charging Mode 4 (IEC)/ Level 3 (SAE), DC, fast charging power (>50kW), Communication and protection between charging station and vehicle |  | Powertrain | Charge Port | Charging Management | EV | Control Unit | Fast Charging Control Unit | Fast Charging Control Unit - Charging Management
224 | 38.0_E-Drive & HV-Safety | 38.20_Charging-System | F1024 | Charging Management |  | Powertrain | Charge Port | Charging Management | EV | Control Unit | Fast Charging Control Unit | Fast Charging Control Unit - Charging Management
224 | 38.0_E-Drive & HV-Safety | 38.20_Charging-System | F1027 | Charging, Status Lights |  | Powertrain | Charge Port | Charging Management | EV | Control Unit | Fast Charging Control Unit | Fast Charging Control Unit - Charging Management
224 | 38.0_E-Drive & HV-Safety | 38.20_Charging-System | F1080 | Charging Management, Charging Converter 400V/800V (800V system voltage of vehicle) |  | Powertrain | Charge Port | Charging Management | EV | Control Unit | Fast Charging Control Unit | Fast Charging Control Unit - Charging Management
224 | 80.0_Cross-Functions | 80.81_VehicleStateManagement | F0640 | Vehicle State Management, HV |  | Powertrain | Charge Port | Charging Management | EV | Control Unit | Fast Charging Control Unit | Fast Charging Control Unit - Charging Management
225 | 14.0_HMI & OutsideInformation | 14.10_DriverInformation-System | F0168 | Indications, Charging Completed | TBD | Powertrain | HV Battery | Operation Management - Computing | EV | Control Unit | High Voltage Control Unit | High Voltage Control Unit - Operation Management - Computing
225 | 14.0_HMI & OutsideInformation | 14.10_DriverInformation-System | F0463 | Indications, Recuperation Statistics | B | Powertrain | HV Battery | Operation Management - Computing | EV | Control Unit | High Voltage Control Unit | High Voltage Control Unit - Operation Management - Computing
225 | 14.0_HMI & OutsideInformation | 14.10_DriverInformation-System | F0624 | Indications, Battery Charging |  | Powertrain | HV Battery | Operation Management - Computing | EV | Control Unit | High Voltage Control Unit | High Voltage Control Unit - Operation Management - Computing
225 | 14.0_HMI & OutsideInformation | 14.10_DriverInformation-System | F0626 | Indications, Error in HV System | A | Powertrain | HV Battery | Operation Management - Computing | EV | Control Unit | High Voltage Control Unit | High Voltage Control Unit - Operation Management - Computing
225 | 14.0_HMI & OutsideInformation | 14.10_DriverInformation-System | F0631 | Indications, Electric Range Estimation | B | Powertrain | HV Battery | Operation Management - Computing | EV | Control Unit | High Voltage Control Unit | High Voltage Control Unit - Operation Management - Computing
225 | 14.0_HMI & OutsideInformation | 14.10_DriverInformation-System | F0788 | Indications, Battery Level (SOH) | TBD | Powertrain | HV Battery | Operation Management - Computing | EV | Control Unit | High Voltage Control Unit | High Voltage Control Unit - Operation Management - Computing
225 | 16.0_Comfort & Safety | 16.12_CrashHandling-System | F0641 | Crashdetection, HV-Safety |  | Powertrain | HV Battery | Operation Management - Computing | EV | Control Unit | High Voltage Control Unit | High Voltage Control Unit - Operation Management - Computing
225 | 38.0_E-Drive & HV-Safety | 38.10 HVBordnet&Safety-System | F0086 | HV-Safety, Zero Potential Detection | A | Powertrain | HV Battery | Operation Management - Computing | EV | Control Unit | High Voltage Control Unit | High Voltage Control Unit - Operation Management - Computing
225 | 38.0_E-Drive & HV-Safety | 38.10 HVBordnet&Safety-System | F0275 | Battery Management, BMS Self Protection | A | Powertrain | HV Battery | Operation Management - Computing | EV | Control Unit | High Voltage Control Unit | High Voltage Control Unit - Operation Management - Computing
225 | 38.0_E-Drive & HV-Safety | 38.10 HVBordnet&Safety-System | F0276 | HV-Safety, Isolation Observation | A | Powertrain | HV Battery | Operation Management - Computing | EV | Control Unit | High Voltage Control Unit | High Voltage Control Unit - Operation Management - Computing
225 | 38.0_E-Drive & HV-Safety | 38.10 HVBordnet&Safety-System | F0395 | HV-Safety, HV-Battery Crash-Deactivation (Reversible) | A | Powertrain | HV Battery | Operation Management - Computing | EV | Control Unit | High Voltage Control Unit | High Voltage Control Unit - Operation Management - Computing
225 | 38.0_E-Drive & HV-Safety | 38.10 HVBordnet&Safety-System | F0473 | HV-Safety, HV-Battery Crash-Deactivation (Service Reversible) | A | Powertrain | HV Battery | Operation Management - Computing | EV | Control Unit | High Voltage Control Unit | High Voltage Control Unit - Operation Management - Computing
225 | 38.0_E-Drive & HV-Safety | 38.10 HVBordnet&Safety-System | F0474 | HV-Safety, Service Disconnect | A | Powertrain | HV Battery | Operation Management - Computing | EV | Control Unit | High Voltage Control Unit | High Voltage Control Unit - Operation Management - Computing
225 | 38.0_E-Drive & HV-Safety | 38.10 HVBordnet&Safety-System | F0475 | HV-Safety, Emergency Discharge (Active) | A | Powertrain | HV Battery | Operation Management - Computing | EV | Control Unit | High Voltage Control Unit | High Voltage Control Unit - Operation Management - Computing
225 | 38.0_E-Drive & HV-Safety | 38.10 HVBordnet&Safety-System | F0526 | HV-Safety, Fire Detection | QM | Powertrain | HV Battery | Operation Management - Computing | EV | Control Unit | High Voltage Control Unit | High Voltage Control Unit - Operation Management - Computing
225 | 38.0_E-Drive & HV-Safety | 38.10 HVBordnet&Safety-System | F0558 | HV-Safety, Passive Discharge | A | Powertrain | HV Battery | Operation Management - Computing | EV | Control Unit | High Voltage Control Unit | High Voltage Control Unit - Operation Management - Computing
225 | 38.0_E-Drive & HV-Safety | 38.10 HVBordnet&Safety-System | F0687 | Battery Management, Power Derating | QM | Powertrain | HV Battery | Operation Management - Computing | EV | Control Unit | High Voltage Control Unit | High Voltage Control Unit - Operation Management - Computing
225 | 38.0_E-Drive & HV-Safety | 38.10 HVBordnet&Safety-System | F0691 | Battery Management, State Of Health (SOH) | A | Powertrain | HV Battery | Operation Management - Computing | EV | Control Unit | High Voltage Control Unit | High Voltage Control Unit - Operation Management - Computing
225 | 38.0_E-Drive & HV-Safety | 38.10 HVBordnet&Safety-System | F0692 | Battery Management, State Of Charge (SOC) | QM | Powertrain | HV Battery | Operation Management - Computing | EV | Control Unit | High Voltage Control Unit | High Voltage Control Unit - Operation Management - Computing
225 | 38.0_E-Drive & HV-Safety | 38.10 HVBordnet&Safety-System | F0693 | Battery Management, Contactor Control |  | Powertrain | HV Battery | Operation Management - Computing | EV | Control Unit | High Voltage Control Unit | High Voltage Control Unit - Operation Management - Computing
225 | 38.0_E-Drive & HV-Safety | 38.10 HVBordnet&Safety-System | F0996 | HV-Safety, Contactor Diagnosis | QM | Powertrain | HV Battery | Operation Management - Computing | EV | Control Unit | High Voltage Control Unit | High Voltage Control Unit - Operation Management - Computing
225 | 38.0_E-Drive & HV-Safety | 38.10 HVBordnet&Safety-System | F1026 | Battery Management, Active Cell Balancing | A | Powertrain | HV Battery | Operation Management - Computing | EV | Control Unit | High Voltage Control Unit | High Voltage Control Unit - Operation Management - Computing
225 | 38.0_E-Drive & HV-Safety | 38.10 HVBordnet&Safety-System | F1028 | Battery Management, UI Monitoring | A | Powertrain | HV Battery | Operation Management - Computing | EV | Control Unit | High Voltage Control Unit | High Voltage Control Unit - Operation Management - Computing
225 | 80.0_Cross-Functions | 80.81_VehicleStateManagement | F0640 | Vehicle State Management, HV |  | Powertrain | HV Battery | Operation Management - Computing | EV | Control Unit | High Voltage Control Unit | High Voltage Control Unit - Operation Management - Computing
242 | 14.0_HMI & OutsideInformation | 14.10_DriverInformation-System | F0168 | Indications, Charging Completed | TBD | Powertrain | HV Battery | Operation Management - Computing | EV | Control Unit | BMS Control Unit | BMS Control Unit - Operation Management - Computing
242 | 14.0_HMI & OutsideInformation | 14.10_DriverInformation-System | F0463 | Indications, Recuperation Statistics | B | Powertrain | HV Battery | Operation Management - Computing | EV | Control Unit | BMS Control Unit | BMS Control Unit - Operation Management - Computing
242 | 14.0_HMI & OutsideInformation | 14.10_DriverInformation-System | F0624 | Indications, Battery Charging |  | Powertrain | HV Battery | Operation Management - Computing | EV | Control Unit | BMS Control Unit | BMS Control Unit - Operation Management - Computing
242 | 14.0_HMI & OutsideInformation | 14.10_DriverInformation-System | F0626 | Indications, Error in HV System | A | Powertrain | HV Battery | Operation Management - Computing | EV | Control Unit | BMS Control Unit | BMS Control Unit - Operation Management - Computing
242 | 14.0_HMI & OutsideInformation | 14.10_DriverInformation-System | F0631 | Indications, Electric Range Estimation | B | Powertrain | HV Battery | Operation Management - Computing | EV | Control Unit | BMS Control Unit | BMS Control Unit - Operation Management - Computing
242 | 14.0_HMI & OutsideInformation | 14.10_DriverInformation-System | F0788 | Indications, Battery Level (SOH) | TBD | Powertrain | HV Battery | Operation Management - Computing | EV | Control Unit | BMS Control Unit | BMS Control Unit - Operation Management - Computing
242 | 16.0_Comfort & Safety | 16.12_CrashHandling-System | F0641 | Crashdetection, HV-Safety |  | Powertrain | HV Battery | Operation Management - Computing | EV | Control Unit | BMS Control Unit | BMS Control Unit - Operation Management - Computing
242 | 38.0_E-Drive & HV-Safety | 38.10 HVBordnet&Safety-System | F0086 | HV-Safety, Zero Potential Detection | A | Powertrain | HV Battery | Operation Management - Computing | EV | Control Unit | BMS Control Unit | BMS Control Unit - Operation Management - Computing
242 | 38.0_E-Drive & HV-Safety | 38.10 HVBordnet&Safety-System | F0275 | Battery Management, BMS Self Protection | A | Powertrain | HV Battery | Operation Management - Computing | EV | Control Unit | BMS Control Unit | BMS Control Unit - Operation Management - Computing
242 | 38.0_E-Drive & HV-Safety | 38.10 HVBordnet&Safety-System | F0276 | HV-Safety, Isolation Observation | A | Powertrain | HV Battery | Operation Management - Computing | EV | Control Unit | BMS Control Unit | BMS Control Unit - Operation Management - Computing
242 | 38.0_E-Drive & HV-Safety | 38.10 HVBordnet&Safety-System | F0352 | HV-Safety, Cooling Liquid Leakage Detection | A | Powertrain | HV Battery | Operation Management - Computing | EV | Control Unit | BMS Control Unit | BMS Control Unit - Operation Management - Computing
242 | 38.0_E-Drive & HV-Safety | 38.10 HVBordnet&Safety-System | F0395 | HV-Safety, HV-Battery Crash-Deactivation (Reversible) | A | Powertrain | HV Battery | Operation Management - Computing | EV | Control Unit | BMS Control Unit | BMS Control Unit - Operation Management - Computing
242 | 38.0_E-Drive & HV-Safety | 38.10 HVBordnet&Safety-System | F0473 | HV-Safety, HV-Battery Crash-Deactivation (Service Reversible) | A | Powertrain | HV Battery | Operation Management - Computing | EV | Control Unit | BMS Control Unit | BMS Control Unit - Operation Management - Computing
242 | 38.0_E-Drive & HV-Safety | 38.10 HVBordnet&Safety-System | F0474 | HV-Safety, Service Disconnect | A | Powertrain | HV Battery | Operation Management - Computing | EV | Control Unit | BMS Control Unit | BMS Control Unit - Operation Management - Computing
242 | 38.0_E-Drive & HV-Safety | 38.10 HVBordnet&Safety-System | F0475 | HV-Safety, Emergency Discharge (Active) | A | Powertrain | HV Battery | Operation Management - Computing | EV | Control Unit | BMS Control Unit | BMS Control Unit - Operation Management - Computing
242 | 38.0_E-Drive & HV-Safety | 38.10 HVBordnet&Safety-System | F0526 | HV-Safety, Fire Detection | QM | Powertrain | HV Battery | Operation Management - Computing | EV | Control Unit | BMS Control Unit | BMS Control Unit - Operation Management - Computing
242 | 38.0_E-Drive & HV-Safety | 38.10 HVBordnet&Safety-System | F0558 | HV-Safety, Passive Discharge | A | Powertrain | HV Battery | Operation Management - Computing | EV | Control Unit | BMS Control Unit | BMS Control Unit - Operation Management - Computing
242 | 38.0_E-Drive & HV-Safety | 38.10 HVBordnet&Safety-System | F0687 | Battery Management, Power Derating | QM | Powertrain | HV Battery | Operation Management - Computing | EV | Control Unit | BMS Control Unit | BMS Control Unit - Operation Management - Computing
242 | 38.0_E-Drive & HV-Safety | 38.10 HVBordnet&Safety-System | F0691 | Battery Management, State Of Health (SOH) | A | Powertrain | HV Battery | Operation Management - Computing | EV | Control Unit | BMS Control Unit | BMS Control Unit - Operation Management - Computing
242 | 38.0_E-Drive & HV-Safety | 38.10 HVBordnet&Safety-System | F0692 | Battery Management, State Of Charge (SOC) | QM | Powertrain | HV Battery | Operation Management - Computing | EV | Control Unit | BMS Control Unit | BMS Control Unit - Operation Management - Computing
242 | 38.0_E-Drive & HV-Safety | 38.10 HVBordnet&Safety-System | F0693 | Battery Management, Contactor Control |  | Powertrain | HV Battery | Operation Management - Computing | EV | Control Unit | BMS Control Unit | BMS Control Unit - Operation Management - Computing
242 | 38.0_E-Drive & HV-Safety | 38.10 HVBordnet&Safety-System | F0996 | HV-Safety, Contactor Diagnosis | QM | Powertrain | HV Battery | Operation Management - Computing | EV | Control Unit | BMS Control Unit | BMS Control Unit - Operation Management - Computing
242 | 38.0_E-Drive & HV-Safety | 38.10 HVBordnet&Safety-System | F1026 | Battery Management, Active Cell Balancing | A | Powertrain | HV Battery | Operation Management - Computing | EV | Control Unit | BMS Control Unit | BMS Control Unit - Operation Management - Computing
242 | 38.0_E-Drive & HV-Safety | 38.10 HVBordnet&Safety-System | F1028 | Battery Management, UI Monitoring | A | Powertrain | HV Battery | Operation Management - Computing | EV | Control Unit | BMS Control Unit | BMS Control Unit - Operation Management - Computing
242 | 38.0_E-Drive & HV-Safety | 38.18_HVBattery-HW-Design | F0324 | HV-Battery, 400V / 800V Voltage-Level |  | Powertrain | HV Battery | Operation Management - Computing | EV | Control Unit | BMS Control Unit | BMS Control Unit - Operation Management - Computing
242 | 38.0_E-Drive & HV-Safety | 38.20_Charging-System | F0440 | Charging Mode 2, AC 1-Phase Com |  | Powertrain | HV Battery | Operation Management - Computing | EV | Control Unit | BMS Control Unit | BMS Control Unit - Operation Management - Computing
242 | 38.0_E-Drive & HV-Safety | 38.20_Charging-System | F0458 | Charging Management, Plug Lock |  | Powertrain | HV Battery | Operation Management - Computing | EV | Control Unit | BMS Control Unit | BMS Control Unit - Operation Management - Computing
242 | 38.0_E-Drive & HV-Safety | 38.20_Charging-System | F0683 | Charging Mode 3 (IEC)/ Level 2 (SAE), AC 1-Phase Wallbox |  | Powertrain | HV Battery | Operation Management - Computing | EV | Control Unit | BMS Control Unit | BMS Control Unit - Operation Management - Computing
242 | 38.0_E-Drive & HV-Safety | 38.20_Charging-System | F0684 | Charging Mode 3 (IEC)/ Level 2 (SAE), AC 3-Phase Wallbox |  | Powertrain | HV Battery | Operation Management - Computing | EV | Control Unit | BMS Control Unit | BMS Control Unit - Operation Management - Computing
242 | 38.0_E-Drive & HV-Safety | 38.20_Charging-System | F0947 | Outside Lighting, Charging Indication | QM | Powertrain | HV Battery | Operation Management - Computing | EV | Control Unit | BMS Control Unit | BMS Control Unit - Operation Management - Computing
242 | 38.0_E-Drive & HV-Safety | 38.20_Charging-System | F0986 | Charging Mode 4 (IEC)/ Level 3 (SAE), DC, fast charging power (>50kW), Communication and protection between charging station and vehicle |  | Powertrain | HV Battery | Operation Management - Computing | EV | Control Unit | BMS Control Unit | BMS Control Unit - Operation Management - Computing
242 | 39.0_HVAC & Thermal | 39.11_ComponentThermal-System | F0189 | Thermal Management, HV-Battery Heating | C | Powertrain | HV Battery | Operation Management - Computing | EV | Control Unit | BMS Control Unit | BMS Control Unit - Operation Management - Computing
242 |  |  | F0277 | Charging Mode 1 (IEC)/ Level 1 (SAE), AC 1-Phase NoCom | C | Powertrain | HV Battery | Operation Management - Computing | EV | Control Unit | BMS Control Unit | BMS Control Unit - Operation Management - Computing
242 |  |  | F0441 | Charging Mode 2, AC 3-Phase Com |  | Powertrain | HV Battery | Operation Management - Computing | EV | Control Unit | BMS Control Unit | BMS Control Unit - Operation Management - Computing
242 |  |  | F1018 | HV-Safety, Detection Of Open HV Wiring | A | Powertrain | HV Battery | Operation Management - Computing | EV | Control Unit | BMS Control Unit | BMS Control Unit - Operation Management - Computing
243 | 32.0_Comfort & Chassis | 32.10_Braking-System | F0x43 | Brake, Pad Warning |  | Chassis | Brake | Pad Warning | with Pad Warning | Sensor | Wear Sensor Rear Right | Wear Sensor Rear Right - Pad Warning |  |  | 90;18 | TE | 1-1355200-1 | 2 Pos. MCP 2,8mm Sealed | No | No | No | Yes | 100% | 100% | 100% | 100%
249 | 16.0_Comfort & Safety | 16.20_Restraint-System | F0051 | Belt Tensioner Front, With Belt Load Limiter | D | Chassis | Airbag | Retractor Load Limiter | Basic | Igniter | Retractor 1st Row R 2 - Load Limiter | Retractor 1st Row R 2 - Load Limiter - Retractor Load Limiter |  |  | 58;1 |  |  |  |  | No | No | Yes | 0% | 0% | 0% | 0%
250 | 16.0_Comfort & Safety | 16.20_Restraint-System | F0800 | Belt Tensioner Rear, Outer Side | QM | Chassis | Airbag | Retractor | Basic | Igniter | Retractor 2nd Row R | Retractor 2nd Row R - Retractor |  |  | 81;19 |  |  |  |  | No | Yes | Yes | 0% | 0% | 0% | 0%
251 | 16.0_Comfort & Safety | 16.20_Restraint-System | F0051 | Belt Tensioner Front, With Belt Load Limiter | D | Chassis | Airbag | Pretensioner Retractor | Basic | Igniter | Retractor 1st Row R 1 - Pretensioner | Retractor 1st Row R 1 - Pretensioner - Pretensioner Retractor |  |  | 59;19 |  |  |  |  | No | Yes | Yes | 0% | 0% | 0% | 0%
253 | 10.0_Comfort & Exterior | 10.30_OutsideLighting-System | F0002 | Rear Lighting, Brake Light Adaptive | B | Body | External Illumination | Rear Lamps R | LED | Actuator | Taillamp Assy' LED Right - Body | Taillamp Assy' LED Right - Body - Rear Lamps R |  |  | 108;17 |  |  |  |  | No | Yes | No | 35% | 16% | 57% | 35%
253 | 10.0_Comfort & Exterior | 10.30_OutsideLighting-System | F0028 | Light Scenario, Comfort Direction Indication | B | Body | External Illumination | Rear Lamps R | LED | Actuator | Taillamp Assy' LED Right - Body | Taillamp Assy' LED Right - Body - Rear Lamps R |  |  | 108;17 |  |  |  |  | No | Yes | No | 35% | 16% | 57% | 35%
253 | 10.0_Comfort & Exterior | 10.30_OutsideLighting-System | F0110 | Rear Lighting, Taillamp | QM | Body | External Illumination | Rear Lamps R | LED | Actuator | Taillamp Assy' LED Right - Body | Taillamp Assy' LED Right - Body - Rear Lamps R |  |  | 108;17 |  |  |  |  | No | Yes | No | 35% | 16% | 57% | 35%
253 | 10.0_Comfort & Exterior | 10.30_OutsideLighting-System | F0220 | Light Scenario, Coming Home | QM | Body | External Illumination | Rear Lamps R | LED | Actuator | Taillamp Assy' LED Right - Body | Taillamp Assy' LED Right - Body - Rear Lamps R |  |  | 108;17 |  |  |  |  | No | Yes | No | 35% | 16% | 57% | 35%
253 | 10.0_Comfort & Exterior | 10.30_OutsideLighting-System | F0221 | Light Scenario, Welcome Light | QM | Body | External Illumination | Rear Lamps R | LED | Actuator | Taillamp Assy' LED Right - Body | Taillamp Assy' LED Right - Body - Rear Lamps R |  |  | 108;17 |  |  |  |  | No | Yes | No | 35% | 16% | 57% | 35%
253 | 10.0_Comfort & Exterior | 10.30_OutsideLighting-System | F0227 | Light Scenario, Parking Light | QM | Body | External Illumination | Rear Lamps R | LED | Actuator | Taillamp Assy' LED Right - Body | Taillamp Assy' LED Right - Body - Rear Lamps R |  |  | 108;17 |  |  |  |  | No | Yes | No | 35% | 16% | 57% | 35%
253 | 10.0_Comfort & Exterior | 10.30_OutsideLighting-System | F0228 | Surround Lighting, Hazard Light | B | Body | External Illumination | Rear Lamps R | LED | Actuator | Taillamp Assy' LED Right - Body | Taillamp Assy' LED Right - Body - Rear Lamps R |  |  | 108;17 |  |  |  |  | No | Yes | No | 35% | 16% | 57% | 35%
253 | 10.0_Comfort & Exterior | 10.30_OutsideLighting-System | F0229 | Surround Lighting, Turning Light | B | Body | External Illumination | Rear Lamps R | LED | Actuator | Taillamp Assy' LED Right - Body | Taillamp Assy' LED Right - Body - Rear Lamps R |  |  | 108;17 |  |  |  |  | No | Yes | No | 35% | 16% | 57% | 35%
253 | 10.0_Comfort & Exterior | 10.30_OutsideLighting-System | F0230 | Rear Lighting, Brake Light | B | Body | External Illumination | Rear Lamps R | LED | Actuator | Taillamp Assy' LED Right - Body | Taillamp Assy' LED Right - Body - Rear Lamps R |  |  | 108;17 |  |  |  |  | No | Yes | No | 35% | 16% | 57% | 35%
253 | 10.0_Comfort & Exterior | 10.30_OutsideLighting-System | F0231 | Rear Lighting, Rear Position Light | QM | Body | External Illumination | Rear Lamps R | LED | Actuator | Taillamp Assy' LED Right - Body | Taillamp Assy' LED Right - Body - Rear Lamps R |  |  | 108;17 |  |  |  |  | No | Yes | No | 35% | 16% | 57% | 35%
253 | 28.0_Powertrain & Driveability | 28.13_Recuperation&OPD-System | F0294 | Recuperation, Brake Lights | B | Body | External Illumination | Rear Lamps R | LED | Actuator | Taillamp Assy' LED Right - Body | Taillamp Assy' LED Right - Body - Rear Lamps R |  |  | 108;17 |  |  |  |  | No | Yes | No | 35% | 16% | 57% | 35%
259 | 14.0_HMI & OutsideInformation | 14.10_DriverInformation-System | F0674 | Clock, System | QM | Infotainment | Communication | Navigation | with Navigation | Antenna | GPS Antenna | GPS Antenna - Navigation |  |  | 83;1 | TE | 1452584-1 | 1 Pos. Fakra II Unsealed |  | No | Yes | Yes | 100% | 100% | 100% | 100%
259 | 36.0_Infotainment & Connectivity | 36.20_Navigation-System | F2023 | Navigation, GPS |  | Infotainment | Communication | Navigation | with Navigation | Antenna | GPS Antenna | GPS Antenna - Navigation |  |  | 83;1 | TE | 1452584-1 | 1 Pos. Fakra II Unsealed |  | No | Yes | Yes | 100% | 100% | 100% | 100%
259 | 37.0_ADAS & AutomatedDriving | 37.02_Alerting-System | F0594 | Object Detection, Highway |  | Infotainment | Communication | Navigation | with Navigation | Antenna | GPS Antenna | GPS Antenna - Navigation |  |  | 83;1 | TE | 1452584-1 | 1 Pos. Fakra II Unsealed |  | No | Yes | Yes | 100% | 100% | 100% | 100%
259 | 37.0_ADAS & AutomatedDriving | 37.10_ACC-System | F2001 | ACC Predictive Driving Support |  | Infotainment | Communication | Navigation | with Navigation | Antenna | GPS Antenna | GPS Antenna - Navigation |  |  | 83;1 | TE | 1452584-1 | 1 Pos. Fakra II Unsealed |  | No | Yes | Yes | 100% | 100% | 100% | 100%
262 | 37.0_ADAS & AutomatedDriving | 37.02_Alerting-System | F0599 | Event Recorder, Video Capturing |  | Drive Assistance | Automated Driving | Forward View Right | L2/L2+/L3 | Camera | Camera RH B Pillar | Camera RH B Pillar - Forward View Right |  |  | 58;18 | TE | 2-2310137-1 | 1 pos. MATE-AX Socket Housing Cod. A 180° |  | No | Yes | No | 100% | 100% | 100% | 100%
262 | 37.0_ADAS & AutomatedDriving | 37.20_Parking-System | F0155 | Park Assist, Front |  | Drive Assistance | Automated Driving | Forward View Right | L2/L2+/L3 | Camera | Camera RH B Pillar | Camera RH B Pillar - Forward View Right |  |  | 58;18 | TE | 2-2310137-1 | 1 pos. MATE-AX Socket Housing Cod. A 180° |  | No | Yes | No | 100% | 100% | 100% | 100%
262 | 37.0_ADAS & AutomatedDriving | 37.20_Parking-System | F0156 | Park Assist, Rear |  | Drive Assistance | Automated Driving | Forward View Right | L2/L2+/L3 | Camera | Camera RH B Pillar | Camera RH B Pillar - Forward View Right |  |  | 58;18 | TE | 2-2310137-1 | 1 pos. MATE-AX Socket Housing Cod. A 180° |  | No | Yes | No | 100% | 100% | 100% | 100%
262 | 37.0_ADAS & AutomatedDriving | 37.20_Parking-System | F0314 | Parking Pilot, Valet Parking |  | Drive Assistance | Automated Driving | Forward View Right | L2/L2+/L3 | Camera | Camera RH B Pillar | Camera RH B Pillar - Forward View Right |  |  | 58;18 | TE | 2-2310137-1 | 1 pos. MATE-AX Socket Housing Cod. A 180° |  | No | Yes | No | 100% | 100% | 100% | 100%
262 | 37.0_ADAS & AutomatedDriving | 37.20_Parking-System | F0536 | Parking Pilot, Trained Parking |  | Drive Assistance | Automated Driving | Forward View Right | L2/L2+/L3 | Camera | Camera RH B Pillar | Camera RH B Pillar - Forward View Right |  |  | 58;18 | TE | 2-2310137-1 | 1 pos. MATE-AX Socket Housing Cod. A 180° |  | No | Yes | No | 100% | 100% | 100% | 100%
262 | 37.0_ADAS & AutomatedDriving | 37.20_Parking-System | F1301 | Drive Away Assist |  | Drive Assistance | Automated Driving | Forward View Right | L2/L2+/L3 | Camera | Camera RH B Pillar | Camera RH B Pillar - Forward View Right |  |  | 58;18 | TE | 2-2310137-1 | 1 pos. MATE-AX Socket Housing Cod. A 180° |  | No | Yes | No | 100% | 100% | 100% | 100%
262 | 37.0_ADAS & AutomatedDriving | 37.20_Parking-System | F1304 | Park Assist, Side |  | Drive Assistance | Automated Driving | Forward View Right | L2/L2+/L3 | Camera | Camera RH B Pillar | Camera RH B Pillar - Forward View Right |  |  | 58;18 | TE | 2-2310137-1 | 1 pos. MATE-AX Socket Housing Cod. A 180° |  | No | Yes | No | 100% | 100% | 100% | 100%
262 | 37.0_ADAS & AutomatedDriving | 37.20_Parking-System | F2003 | Automatic Parking Support |  | Drive Assistance | Automated Driving | Forward View Right | L2/L2+/L3 | Camera | Camera RH B Pillar | Camera RH B Pillar - Forward View Right |  |  | 58;18 | TE | 2-2310137-1 | 1 pos. MATE-AX Socket Housing Cod. A 180° |  | No | Yes | No | 100% | 100% | 100% | 100%
262 | 37.0_ADAS & AutomatedDriving | 37.23_LaneSupporting-System | F0331 | Lane Assist, Lane Change Assist (LCA) |  | Drive Assistance | Automated Driving | Forward View Right | L2/L2+/L3 | Camera | Camera RH B Pillar | Camera RH B Pillar - Forward View Right |  |  | 58;18 | TE | 2-2310137-1 | 1 pos. MATE-AX Socket Housing Cod. A 180° |  | No | Yes | No | 100% | 100% | 100% | 100%
262 | 37.0_ADAS & AutomatedDriving | 37.23_LaneSupporting-System | F0657 | Lane Assist, Evasive Steering Support |  | Drive Assistance | Automated Driving | Forward View Right | L2/L2+/L3 | Camera | Camera RH B Pillar | Camera RH B Pillar - Forward View Right |  |  | 58;18 | TE | 2-2310137-1 | 1 pos. MATE-AX Socket Housing Cod. A 180° |  | No | Yes | No | 100% | 100% | 100% | 100%
262 | 37.0_ADAS & AutomatedDriving | 37.23_LaneSupporting-System | F0658 | Lane Assist, Traffic Jam Assist |  | Drive Assistance | Automated Driving | Forward View Right | L2/L2+/L3 | Camera | Camera RH B Pillar | Camera RH B Pillar - Forward View Right |  |  | 58;18 | TE | 2-2310137-1 | 1 pos. MATE-AX Socket Housing Cod. A 180° |  | No | Yes | No | 100% | 100% | 100% | 100%
262 | 37.0_ADAS & AutomatedDriving | 37.23_LaneSupporting-System | F1187 | Lane Support System, Lane Centering Control (LCC) |  | Drive Assistance | Automated Driving | Forward View Right | L2/L2+/L3 | Camera | Camera RH B Pillar | Camera RH B Pillar - Forward View Right |  |  | 58;18 | TE | 2-2310137-1 | 1 pos. MATE-AX Socket Housing Cod. A 180° |  | No | Yes | No | 100% | 100% | 100% | 100%
262 | 37.0_ADAS & AutomatedDriving | 37.23_LaneSupporting-System | F2010 | Emergency Lane Keeping Support |  | Drive Assistance | Automated Driving | Forward View Right | L2/L2+/L3 | Camera | Camera RH B Pillar | Camera RH B Pillar - Forward View Right |  |  | 58;18 | TE | 2-2310137-1 | 1 pos. MATE-AX Socket Housing Cod. A 180° |  | No | Yes | No | 100% | 100% | 100% | 100%
262 | 37.0_ADAS & AutomatedDriving | 37.30_Piloting-System | F0332 | Pilot, Traffic Jam |  | Drive Assistance | Automated Driving | Forward View Right | L2/L2+/L3 | Camera | Camera RH B Pillar | Camera RH B Pillar - Forward View Right |  |  | 58;18 | TE | 2-2310137-1 | 1 pos. MATE-AX Socket Housing Cod. A 180° |  | No | Yes | No | 100% | 100% | 100% | 100%
262 | 37.0_ADAS & AutomatedDriving | 37.30_Piloting-System | F0915 | Pilot, Rush Hour |  | Drive Assistance | Automated Driving | Forward View Right | L2/L2+/L3 | Camera | Camera RH B Pillar | Camera RH B Pillar - Forward View Right |  |  | 58;18 | TE | 2-2310137-1 | 1 pos. MATE-AX Socket Housing Cod. A 180° |  | No | Yes | No | 100% | 100% | 100% | 100%
262 | 37.0_ADAS & AutomatedDriving | 37.30_Piloting-System | F1042 | Pilot, Remote Operation |  | Drive Assistance | Automated Driving | Forward View Right | L2/L2+/L3 | Camera | Camera RH B Pillar | Camera RH B Pillar - Forward View Right |  |  | 58;18 | TE | 2-2310137-1 | 1 pos. MATE-AX Socket Housing Cod. A 180° |  | No | Yes | No | 100% | 100% | 100% | 100%
265 | 36.0_Infotainment & Connectivity | 36.34_V2S_System | F2018 | Smartphone Application | QM | Infotainment | Communication | Telephone | Telephone | Antenna | GSM+E-Call Antenna | GSM+E-Call Antenna - Telephone |  |  | 83;-1 | TE | 1452584-1 | 1 Pos. Fakra II Unsealed |  | Yes | Yes | Yes | 100% | 100% | 100% | 100%
265 | 80.0_Cross-Functions | 80.98_Antenna-Design | F0205 | LTE-Connection | QM | Infotainment | Communication | Telephone | Telephone | Antenna | GSM+E-Call Antenna | GSM+E-Call Antenna - Telephone |  |  | 83;-1 | TE | 1452584-1 | 1 Pos. Fakra II Unsealed |  | Yes | Yes | Yes | 100% | 100% | 100% | 100%
268 | 10.0_Comfort & Exterior | 10.20_Mirroring-System | F0159 | Rear View, Camera | A | Drive Assistance | Park Assistance | Rear View | L1+/L2/L2+/L3 | Camera | Back-up Camera | Back-up Camera - Rear View |  |  | 113;0 | TE | 0-1823853-1 | 5 Pos. HSD Ass'y Sealed | N/A | No | Yes | No | 10% | 0% | 10% | 0%
268 | 10.0_Comfort & Exterior | 10.20_Mirroring-System | F0912 | Surround View, 3D-View |  | Drive Assistance | Park Assistance | Rear View | L1+/L2/L2+/L3 | Camera | Back-up Camera | Back-up Camera - Rear View |  |  | 113;0 | TE | 0-1823853-1 | 5 Pos. HSD Ass'y Sealed | N/A | No | Yes | No | 10% | 0% | 10% | 0%
268 | 37.0_ADAS & AutomatedDriving | 37.02_Alerting-System | F0599 | Event Recorder, Video Capturing |  | Drive Assistance | Park Assistance | Rear View | L1+/L2/L2+/L3 | Camera | Back-up Camera | Back-up Camera - Rear View |  |  | 113;0 | TE | 0-1823853-1 | 5 Pos. HSD Ass'y Sealed | N/A | No | Yes | No | 10% | 0% | 10% | 0%
268 | 37.0_ADAS & AutomatedDriving | 37.20_Parking-System | F0155 | Park Assist, Front |  | Drive Assistance | Park Assistance | Rear View | L1+/L2/L2+/L3 | Camera | Back-up Camera | Back-up Camera - Rear View |  |  | 113;0 | TE | 0-1823853-1 | 5 Pos. HSD Ass'y Sealed | N/A | No | Yes | No | 10% | 0% | 10% | 0%
268 | 37.0_ADAS & AutomatedDriving | 37.20_Parking-System | F0156 | Park Assist, Rear |  | Drive Assistance | Park Assistance | Rear View | L1+/L2/L2+/L3 | Camera | Back-up Camera | Back-up Camera - Rear View |  |  | 113;0 | TE | 0-1823853-1 | 5 Pos. HSD Ass'y Sealed | N/A | No | Yes | No | 10% | 0% | 10% | 0%
268 | 37.0_ADAS & AutomatedDriving | 37.20_Parking-System | F0314 | Parking Pilot, Valet Parking |  | Drive Assistance | Park Assistance | Rear View | L1+/L2/L2+/L3 | Camera | Back-up Camera | Back-up Camera - Rear View |  |  | 113;0 | TE | 0-1823853-1 | 5 Pos. HSD Ass'y Sealed | N/A | No | Yes | No | 10% | 0% | 10% | 0%
268 | 37.0_ADAS & AutomatedDriving | 37.20_Parking-System | F0536 | Parking Pilot, Trained Parking |  | Drive Assistance | Park Assistance | Rear View | L1+/L2/L2+/L3 | Camera | Back-up Camera | Back-up Camera - Rear View |  |  | 113;0 | TE | 0-1823853-1 | 5 Pos. HSD Ass'y Sealed | N/A | No | Yes | No | 10% | 0% | 10% | 0%
268 | 37.0_ADAS & AutomatedDriving | 37.20_Parking-System | F1301 | Drive Away Assist |  | Drive Assistance | Park Assistance | Rear View | L1+/L2/L2+/L3 | Camera | Back-up Camera | Back-up Camera - Rear View |  |  | 113;0 | TE | 0-1823853-1 | 5 Pos. HSD Ass'y Sealed | N/A | No | Yes | No | 10% | 0% | 10% | 0%
268 | 37.0_ADAS & AutomatedDriving | 37.20_Parking-System | F1304 | Park Assist, Side |  | Drive Assistance | Park Assistance | Rear View | L1+/L2/L2+/L3 | Camera | Back-up Camera | Back-up Camera - Rear View |  |  | 113;0 | TE | 0-1823853-1 | 5 Pos. HSD Ass'y Sealed | N/A | No | Yes | No | 10% | 0% | 10% | 0%
268 | 37.0_ADAS & AutomatedDriving | 37.20_Parking-System | F2003 | Automatic Parking Support |  | Drive Assistance | Park Assistance | Rear View | L1+/L2/L2+/L3 | Camera | Back-up Camera | Back-up Camera - Rear View |  |  | 113;0 | TE | 0-1823853-1 | 5 Pos. HSD Ass'y Sealed | N/A | No | Yes | No | 10% | 0% | 10% | 0%
268 | 37.0_ADAS & AutomatedDriving | 37.30_Piloting-System | F0332 | Pilot, Traffic Jam |  | Drive Assistance | Park Assistance | Rear View | L1+/L2/L2+/L3 | Camera | Back-up Camera | Back-up Camera - Rear View |  |  | 113;0 | TE | 0-1823853-1 | 5 Pos. HSD Ass'y Sealed | N/A | No | Yes | No | 10% | 0% | 10% | 0%
268 | 37.0_ADAS & AutomatedDriving | 37.30_Piloting-System | F1042 | Pilot, Remote Operation |  | Drive Assistance | Park Assistance | Rear View | L1+/L2/L2+/L3 | Camera | Back-up Camera | Back-up Camera - Rear View |  |  | 113;0 | TE | 0-1823853-1 | 5 Pos. HSD Ass'y Sealed | N/A | No | Yes | No | 10% | 0% | 10% | 0%
275 | 10.0_Comfort & Exterior | 10.20_Mirroring-System | F0912 | Surround View, 3D-View |  | Drive Assistance | Driver Assistance System | Wide Forward View | L2/L2+/L3 | Camera | Fisheye/Narrow Camera | Fisheye/Narrow Camera - Wide Forward View |  |  | 41;0 | TE | 0-2208145-3 | 5 Pos. HSD Ass'y Unsealed | N/A | No | Yes | No | 100% | 100% | 100% | 100%
275 | 37.0_ADAS & AutomatedDriving | 37.01_LightingAssistant-System | F0145 | Light Assist, High Beam Automatic |  | Drive Assistance | Driver Assistance System | Wide Forward View | L2/L2+/L3 | Camera | Fisheye/Narrow Camera | Fisheye/Narrow Camera - Wide Forward View |  |  | 41;0 | TE | 0-2208145-3 | 5 Pos. HSD Ass'y Unsealed | N/A | No | Yes | No | 100% | 100% | 100% | 100%
275 | 37.0_ADAS & AutomatedDriving | 37.02_Alerting-System | F0162 | Object Detection, Traffic Sign Recognition |  | Drive Assistance | Driver Assistance System | Wide Forward View | L2/L2+/L3 | Camera | Fisheye/Narrow Camera | Fisheye/Narrow Camera - Wide Forward View |  |  | 41;0 | TE | 0-2208145-3 | 5 Pos. HSD Ass'y Unsealed | N/A | No | Yes | No | 100% | 100% | 100% | 100%
275 | 37.0_ADAS & AutomatedDriving | 37.02_Alerting-System | F0594 | Object Detection, Highway |  | Drive Assistance | Driver Assistance System | Wide Forward View | L2/L2+/L3 | Camera | Fisheye/Narrow Camera | Fisheye/Narrow Camera - Wide Forward View |  |  | 41;0 | TE | 0-2208145-3 | 5 Pos. HSD Ass'y Unsealed | N/A | No | Yes | No | 100% | 100% | 100% | 100%
275 | 37.0_ADAS & AutomatedDriving | 37.02_Alerting-System | F0599 | Event Recorder, Video Capturing |  | Drive Assistance | Driver Assistance System | Wide Forward View | L2/L2+/L3 | Camera | Fisheye/Narrow Camera | Fisheye/Narrow Camera - Wide Forward View |  |  | 41;0 | TE | 0-2208145-3 | 5 Pos. HSD Ass'y Unsealed | N/A | No | Yes | No | 100% | 100% | 100% | 100%
275 | 37.0_ADAS & AutomatedDriving | 37.20_Parking-System | F0155 | Park Assist, Front |  | Drive Assistance | Driver Assistance System | Wide Forward View | L2/L2+/L3 | Camera | Fisheye/Narrow Camera | Fisheye/Narrow Camera - Wide Forward View |  |  | 41;0 | TE | 0-2208145-3 | 5 Pos. HSD Ass'y Unsealed | N/A | No | Yes | No | 100% | 100% | 100% | 100%
275 | 37.0_ADAS & AutomatedDriving | 37.20_Parking-System | F0156 | Park Assist, Rear |  | Drive Assistance | Driver Assistance System | Wide Forward View | L2/L2+/L3 | Camera | Fisheye/Narrow Camera | Fisheye/Narrow Camera - Wide Forward View |  |  | 41;0 | TE | 0-2208145-3 | 5 Pos. HSD Ass'y Unsealed | N/A | No | Yes | No | 100% | 100% | 100% | 100%
275 | 37.0_ADAS & AutomatedDriving | 37.20_Parking-System | F0314 | Parking Pilot, Valet Parking |  | Drive Assistance | Driver Assistance System | Wide Forward View | L2/L2+/L3 | Camera | Fisheye/Narrow Camera | Fisheye/Narrow Camera - Wide Forward View |  |  | 41;0 | TE | 0-2208145-3 | 5 Pos. HSD Ass'y Unsealed | N/A | No | Yes | No | 100% | 100% | 100% | 100%
275 | 37.0_ADAS & AutomatedDriving | 37.20_Parking-System | F0536 | Parking Pilot, Trained Parking |  | Drive Assistance | Driver Assistance System | Wide Forward View | L2/L2+/L3 | Camera | Fisheye/Narrow Camera | Fisheye/Narrow Camera - Wide Forward View |  |  | 41;0 | TE | 0-2208145-3 | 5 Pos. HSD Ass'y Unsealed | N/A | No | Yes | No | 100% | 100% | 100% | 100%
275 | 37.0_ADAS & AutomatedDriving | 37.20_Parking-System | F1301 | Drive Away Assist |  | Drive Assistance | Driver Assistance System | Wide Forward View | L2/L2+/L3 | Camera | Fisheye/Narrow Camera | Fisheye/Narrow Camera - Wide Forward View |  |  | 41;0 | TE | 0-2208145-3 | 5 Pos. HSD Ass'y Unsealed | N/A | No | Yes | No | 100% | 100% | 100% | 100%
275 | 37.0_ADAS & AutomatedDriving | 37.20_Parking-System | F1304 | Park Assist, Side |  | Drive Assistance | Driver Assistance System | Wide Forward View | L2/L2+/L3 | Camera | Fisheye/Narrow Camera | Fisheye/Narrow Camera - Wide Forward View |  |  | 41;0 | TE | 0-2208145-3 | 5 Pos. HSD Ass'y Unsealed | N/A | No | Yes | No | 100% | 100% | 100% | 100%
275 | 37.0_ADAS & AutomatedDriving | 37.20_Parking-System | F2003 | Automatic Parking Support |  | Drive Assistance | Driver Assistance System | Wide Forward View | L2/L2+/L3 | Camera | Fisheye/Narrow Camera | Fisheye/Narrow Camera - Wide Forward View |  |  | 41;0 | TE | 0-2208145-3 | 5 Pos. HSD Ass'y Unsealed | N/A | No | Yes | No | 100% | 100% | 100% | 100%
275 | 37.0_ADAS & AutomatedDriving | 37.23_LaneSupporting-System | F0331 | Lane Assist, Lane Change Assist (LCA) |  | Drive Assistance | Driver Assistance System | Wide Forward View | L2/L2+/L3 | Camera | Fisheye/Narrow Camera | Fisheye/Narrow Camera - Wide Forward View |  |  | 41;0 | TE | 0-2208145-3 | 5 Pos. HSD Ass'y Unsealed | N/A | No | Yes | No | 100% | 100% | 100% | 100%
275 | 37.0_ADAS & AutomatedDriving | 37.23_LaneSupporting-System | F0657 | Lane Assist, Evasive Steering Support |  | Drive Assistance | Driver Assistance System | Wide Forward View | L2/L2+/L3 | Camera | Fisheye/Narrow Camera | Fisheye/Narrow Camera - Wide Forward View |  |  | 41;0 | TE | 0-2208145-3 | 5 Pos. HSD Ass'y Unsealed | N/A | No | Yes | No | 100% | 100% | 100% | 100%
275 | 37.0_ADAS & AutomatedDriving | 37.23_LaneSupporting-System | F0658 | Lane Assist, Traffic Jam Assist |  | Drive Assistance | Driver Assistance System | Wide Forward View | L2/L2+/L3 | Camera | Fisheye/Narrow Camera | Fisheye/Narrow Camera - Wide Forward View |  |  | 41;0 | TE | 0-2208145-3 | 5 Pos. HSD Ass'y Unsealed | N/A | No | Yes | No | 100% | 100% | 100% | 100%
275 | 37.0_ADAS & AutomatedDriving | 37.23_LaneSupporting-System | F1187 | Lane Support System, Lane Centering Control (LCC) |  | Drive Assistance | Driver Assistance System | Wide Forward View | L2/L2+/L3 | Camera | Fisheye/Narrow Camera | Fisheye/Narrow Camera - Wide Forward View |  |  | 41;0 | TE | 0-2208145-3 | 5 Pos. HSD Ass'y Unsealed | N/A | No | Yes | No | 100% | 100% | 100% | 100%
275 | 37.0_ADAS & AutomatedDriving | 37.23_LaneSupporting-System | F2010 | Emergency Lane Keeping Support |  | Drive Assistance | Driver Assistance System | Wide Forward View | L2/L2+/L3 | Camera | Fisheye/Narrow Camera | Fisheye/Narrow Camera - Wide Forward View |  |  | 41;0 | TE | 0-2208145-3 | 5 Pos. HSD Ass'y Unsealed | N/A | No | Yes | No | 100% | 100% | 100% | 100%
275 | 37.0_ADAS & AutomatedDriving | 37.30_Piloting-System | F0332 | Pilot, Traffic Jam |  | Drive Assistance | Driver Assistance System | Wide Forward View | L2/L2+/L3 | Camera | Fisheye/Narrow Camera | Fisheye/Narrow Camera - Wide Forward View |  |  | 41;0 | TE | 0-2208145-3 | 5 Pos. HSD Ass'y Unsealed | N/A | No | Yes | No | 100% | 100% | 100% | 100%
275 | 37.0_ADAS & AutomatedDriving | 37.30_Piloting-System | F0915 | Pilot, Rush Hour |  | Drive Assistance | Driver Assistance System | Wide Forward View | L2/L2+/L3 | Camera | Fisheye/Narrow Camera | Fisheye/Narrow Camera - Wide Forward View |  |  | 41;0 | TE | 0-2208145-3 | 5 Pos. HSD Ass'y Unsealed | N/A | No | Yes | No | 100% | 100% | 100% | 100%
275 | 37.0_ADAS & AutomatedDriving | 37.30_Piloting-System | F1042 | Pilot, Remote Operation |  | Drive Assistance | Driver Assistance System | Wide Forward View | L2/L2+/L3 | Camera | Fisheye/Narrow Camera | Fisheye/Narrow Camera - Wide Forward View |  |  | 41;0 | TE | 0-2208145-3 | 5 Pos. HSD Ass'y Unsealed | N/A | No | Yes | No | 100% | 100% | 100% | 100%
341 | 10.0_Comfort & Exterior | 10.30_OutsideLighting-System | F0097 | Outside Lighting, Side Marker Front | QM | Body | External Illumination | Side Marker Front Left | FOG | Actuator | Bulb P5W | Bulb P5W - Side Marker Front Left |  |  | -1;-23 |  |  |  |  | Yes | No | No | 0% | 0% | 100% | 100%
341 | 10.0_Comfort & Exterior | 10.30_OutsideLighting-System | F0097 | Outside Lighting, Side Marker Front | QM | Body | External Illumination | Position Lamp Left | FOG | Actuator | Side Marker Bulb P5W | Side Marker Bulb P5W - Position Lamp Left |  |  | -1;-23 |  |  |  |  | Yes | No | No | 0% | 0% | 100% | 100%
342 | 10.0_Comfort & Exterior | 10.30_OutsideLighting-System | F0097 | Outside Lighting, Side Marker Front | QM | Body | External Illumination | Side Marker Front Left | FOG | Actuator | LED Lamp | LED Lamp - Side Marker Front Left |  |  | -1;-23 |  |  |  |  | No | Yes | Yes | 0% | 0% | 100% | 100%
342 | 10.0_Comfort & Exterior | 10.30_OutsideLighting-System | F0097 | Outside Lighting, Side Marker Front | QM | Body | External Illumination | Position Lamp Left | FOG | Actuator | Side Marker LED Lamp | Side Marker LED Lamp - Position Lamp Left |  |  | -1;-23 |  |  |  |  | No | Yes | Yes | 0% | 0% | 100% | 100%
352 | 13.0_Comfort & Interior | 13.30_InsideLighting-System | F0085 | Reading Light Rear | QM | Comfort | Internal Illumination | Maplight RL | with Map Light Rear | Actuator | LED Lamp | LED Lamp - Maplight RL |  |  | 62;-12 | TE | 2282150-1 | 2 Pos. NanoMQS 0,5mm Unsealed |  | No | No | Yes | 0% | 0% | 5% | 5%
353 | 13.0_Comfort & Interior | 13.30_InsideLighting-System | F0085 | Reading Light Rear | QM | Comfort | Internal Illumination | Maplight RR | with Map Light Rear | Actuator | LED Lamp | LED Lamp - Maplight RR |  |  | 62;12 | TE | 2282150-1 | 2 Pos. NanoMQS 0,5mm Unsealed |  | No | No | Yes | 0% | 0% | 5% | 5%
356 | 13.0_Comfort & Interior | 13.30_InsideLighting-System | F0072 | Courtesy Light, Front | QM | Comfort | Internal Illumination | Dome Illumination | Basic | Actuator | LED Lamp | LED Lamp - Dome Illumination |  |  | 43;0 | TE | 1-2141627-1 | 4 Pos. MQS 0,63mm / MCON 1,2mm Unsealed |  | Yes | Yes | Yes | 2.5% | 2.5% | 2.5% | 2.5%
369 | 28.0_Powertrain & Driveability | 28.11_TorqueCoordination-System | F0589 | Engine Function, Acceleration Control | - | Powertrain | Motor | Power Convertion | EV AWD | Control Unit | Inverter Front | Inverter Front - Power Convertion |  |  | 16;4 | TE | 1-1564514-1 | 8 Pos. MCP 1,5mm Sealed - Heavy Duty |  | No | No | Yes | 100% | 100% | 100% | 100%
371 | 28.0_Powertrain & Driveability | 28.11_TorqueCoordination-System | F1223 | Transmission, BEV Second Gear |  | Powertrain | Transmission | Oil Flow | EV AWD | Actuator | Oil Pump - Front Drive Unit | Oil Pump - Front Drive Unit - Oil Flow
384 | 10.0_Comfort & Exterior | 10.21_WindowLifting-System | F0224 | Power Window Lifter Function, Comfort Open/Close |  | Comfort | Power Window | Power Window Command Passenger Door | Automatic Power Window | Switch | User Selector | User Selector - Power Window Command Passenger Door |  |  | 38;21 | TE | 1379029-1 | 4 Pos. MQS 0,63mm Unsealed |  | Yes | Yes | Yes | 0% | 0% | 100% | 100%
385 | 13.0_Comfort & Interior | 13.31_AmbientLighting-System | F0500 | Ambient Lighting, Trimstrip Doors | QM | Comfort | Internal Illumination | Door Pocket Illumination FR | Basic | Actuator | LED Lamp | LED Lamp - Door Pocket Illumination FR |  |  | 35;21 | TE | 1379029-1 | 4 Pos. MQS 0,63mm Unsealed |  | No | Yes | Yes | 5% | 5% | 100% | 100%
387 | 10.0_Comfort & Exterior | 10.21_WindowLifting-System | F0224 | Power Window Lifter Function, Comfort Open/Close | A | Comfort | Power Window | Power Window Passenger | Automatic Power Window | Actuator | Window Motor | Window Motor - Power Window Passenger |  |  | 33;21 | TE | 2337619-2 | 5 Pos. JPT 2,8mm Sealed |  | Yes | Yes | Yes | 3.333% | 0.8333% | 0.8333% | 0.8333%
387 | 10.0_Comfort & Exterior | 10.21_WindowLifting-System | F2025 | Power Window Lifter, Electric Adjustable | QM | Comfort | Power Window | Power Window Passenger | Automatic Power Window | Actuator | Window Motor | Window Motor - Power Window Passenger |  |  | 33;21 | TE | 2337619-2 | 5 Pos. JPT 2,8mm Sealed |  | Yes | Yes | Yes | 3.333% | 0.8333% | 0.8333% | 0.8333%
389 | 10.0_Comfort & Exterior | 10.10_CentralLocking-System | F0027 | Central Door Lock, Radio Control Key Front | QM | Comfort | Central Locking | Door Opening and Closing Latch | with Central Locking | Actuator | Stepper Motor FR | Stepper Motor FR - Door Opening and Closing Latch |  |  | 53;22 | TE | 2337619-2 | 5 Pos. JPT 2,8mm Sealed |  | No | No | Yes | 0% | 0% | 0% | 0%
389 | 10.0_Comfort & Exterior | 10.30_OutsideLighting-System | F0053 | Door Lighting Outside, Open Door Front | QM | Comfort | Central Locking | Door Opening and Closing Latch | with Central Locking | Actuator | Stepper Motor FR | Stepper Motor FR - Door Opening and Closing Latch |  |  | 53;22 | TE | 2337619-2 | 5 Pos. JPT 2,8mm Sealed |  | No | No | Yes | 0% | 0% | 0% | 0%
389 | 10.0_Comfort & Exterior | 10.30_OutsideLighting-System | F0xx5 | Doors, Electric Release |  | Comfort | Central Locking | Door Opening and Closing Latch | with Central Locking | Actuator | Stepper Motor FR | Stepper Motor FR - Door Opening and Closing Latch |  |  | 53;22 | TE | 2337619-2 | 5 Pos. JPT 2,8mm Sealed |  | No | No | Yes | 0% | 0% | 0% | 0%
392 | 14.0_HMI & OutsideInformation | 14.10_DriverInformation-System | F0904 | Indications, Error in Airbag System |  | Chassis | Airbag | Crash Sensor | Side | Sensor | Side Impact Sensor RL | Side Impact Sensor RL - Crash Sensor |  |  | 65;-23 |  |  |  |  | No | No | Yes | 100% | 100% | 100% | 100%
393 | 10.0_Comfort & Exterior | 10.10_CentralLocking-System | F0646 | Central Door Lock, Rear | QM | Comfort | Central Locking | Door External Handle Command RL | with Central Locking | Switch | User Selector | User Selector - Door External Handle Command RL |  |  | 79;-22 |  |  |  |  | Yes | Yes | Yes | 0% | 0% | 0% | 0%
395 | 10.0_Comfort & Exterior | 10.10_CentralLocking-System | F0053 | Door Lighting Outside, Open Door Front | QM | Comfort | Central Locking | Door Opening and Closing Latch | with Central Locking | Actuator | Stepper Motor RR | Stepper Motor RR - Door Opening and Closing Latch |  |  | 50;-22 | TE | 2337619-2 | 5 Pos. JPT 2,8mm Sealed |  | No | No | Yes | 0% | 0% | 0% | 0%
395 | 10.0_Comfort & Exterior | 10.10_CentralLocking-System | F0xx5 | Doors, Electric Release |  | Comfort | Central Locking | Door Opening and Closing Latch | with Central Locking | Actuator | Stepper Motor RR | Stepper Motor RR - Door Opening and Closing Latch |  |  | 50;-22 | TE | 2337619-2 | 5 Pos. JPT 2,8mm Sealed |  | No | No | Yes | 0% | 0% | 0% | 0%
395 | 10.0_Comfort & Exterior | 10.30_OutsideLighting-System | F0027 | Central Door Lock, Radio Control Key Front | QM | Comfort | Central Locking | Door Opening and Closing Latch | with Central Locking | Actuator | Stepper Motor RR | Stepper Motor RR - Door Opening and Closing Latch |  |  | 50;-22 | TE | 2337619-2 | 5 Pos. JPT 2,8mm Sealed |  | No | No | Yes | 0% | 0% | 0% | 0%
396 | 10.0_Comfort & Exterior | 10.21_WindowLifting-System | F0224 | Power Window Lifter Function, Comfort Open/Close |  | Comfort | Power Window | Power Window Command Rear Door Left | Automatic Power Window | Switch | User Selector | User Selector - Power Window Command Rear Door Left |  |  | 68;-21 | TE | 1379029-1 | 4 Pos. MQS 0,63mm Unsealed |  | No | Yes | Yes | 0% | 0% | 100% | 100%
396 | 10.0_Comfort & Exterior | 10.21_WindowLifting-System | F2025 | Power Window Lifter, Electric Adjustable |  | Comfort | Power Window | Power Window Command Rear Door Left | Automatic Power Window | Switch | User Selector | User Selector - Power Window Command Rear Door Left |  |  | 68;-21 | TE | 1379029-1 | 4 Pos. MQS 0,63mm Unsealed |  | No | Yes | Yes | 4.167% | 4.167% | 100% | 100%
397 | 10.0_Comfort & Exterior | 10.21_WindowLifting-System | F0224 | Power Window Lifter Function, Comfort Open/Close | A | Comfort | Power Window | Power Window Rear Left | Automatic Power Window | Actuator | Window Motor | Window Motor - Power Window Rear Left |  |  | 63;-21 | TE | 2337619-2 | 5 Pos. JPT 2,8mm Sealed |  | Yes | Yes | Yes | 3.333% | 0.8333% | 0.8333% | 0.8333%
397 | 10.0_Comfort & Exterior | 10.21_WindowLifting-System | F2025 | Power Window Lifter, Electric Adjustable | QM | Comfort | Power Window | Power Window Rear Left | Automatic Power Window | Actuator | Window Motor | Window Motor - Power Window Rear Left |  |  | 63;-21 | TE | 2337619-2 | 5 Pos. JPT 2,8mm Sealed |  | Yes | Yes | Yes | 3.333% | 0.8333% | 0.8333% | 0.8333%
398 | 13.0_Comfort & Interior | 13.31_AmbientLighting-System | F0500 | Ambient Lighting, Trimstrip Doors | QM | Comfort | Internal Illumination | Door Pocket Illumination RL | Basic | Actuator | LED Lamp | LED Lamp - Door Pocket Illumination RL |  |  | 60;-21 | TE | 1379029-1 | 4 Pos. MQS 0,63mm Unsealed |  | No | No | Yes | 5% | 5% | 100% | 100%
402 | 14.0_HMI & OutsideInformation | 14.10_DriverInformation-System | F0904 | Indications, Error in Airbag System |  | Chassis | Airbag | Crash Sensor | Side | Sensor | Side Impact Sensor RR | Side Impact Sensor RR - Crash Sensor |  |  | 65;23 |  |  |  |  | No | No | Yes | 100% | 100% | 100% | 100%
403 | 10.0_Comfort & Exterior | 10.10_CentralLocking-System | F0646 | Central Door Lock, Rear | QM | Comfort | Central Locking | Door External Handle Command RR | with Central Locking | Switch | User Selector | User Selector - Door External Handle Command RR |  |  | 79;22 |  |  |  |  | Yes | Yes | Yes | 0% | 0% | 0% | 0%
405 | 10.0_Comfort & Exterior | 10.10_CentralLocking-System | F0053 | Door Lighting Outside, Open Door Front | QM | Comfort | Central Locking | Door Opening and Closing Latch | with Central Locking | Actuator | Stepper Motor RL | Stepper Motor RL - Door Opening and Closing Latch |  |  | 50;22 | TE | 2337619-2 | 5 Pos. JPT 2,8mm Sealed |  | No | No | Yes | 0% | 0% | 0% | 0%
405 | 10.0_Comfort & Exterior | 10.10_CentralLocking-System | F0xx5 | Doors, Electric Release |  | Comfort | Central Locking | Door Opening and Closing Latch | with Central Locking | Actuator | Stepper Motor RL | Stepper Motor RL - Door Opening and Closing Latch |  |  | 50;22 | TE | 2337619-2 | 5 Pos. JPT 2,8mm Sealed |  | No | No | Yes | 0% | 0% | 0% | 0%
405 | 10.0_Comfort & Exterior | 10.30_OutsideLighting-System | F0027 | Central Door Lock, Radio Control Key Front | QM | Comfort | Central Locking | Door Opening and Closing Latch | with Central Locking | Actuator | Stepper Motor RL | Stepper Motor RL - Door Opening and Closing Latch |  |  | 50;22 | TE | 2337619-2 | 5 Pos. JPT 2,8mm Sealed |  | No | No | Yes | 0% | 0% | 0% | 0%
406 | 10.0_Comfort & Exterior | 10.21_WindowLifting-System | F0224 | Power Window Lifter Function, Comfort Open/Close |  | Comfort | Power Window | Power Window Command Rear Door Right | Automatic Power Window | Switch | User Selector | User Selector - Power Window Command Rear Door Right |  |  | 68;21 | TE | 1379029-1 | 4 Pos. MQS 0,63mm Unsealed |  | No | Yes | Yes | 0% | 0% | 100% | 100%
406 | 10.0_Comfort & Exterior | 10.21_WindowLifting-System | F2025 | Power Window Lifter, Electric Adjustable |  | Comfort | Power Window | Power Window Command Rear Door Right | Automatic Power Window | Switch | User Selector | User Selector - Power Window Command Rear Door Right |  |  | 68;21 | TE | 1379029-1 | 4 Pos. MQS 0,63mm Unsealed |  | No | Yes | Yes | 4.167% | 4.167% | 100% | 100%
407 | 10.0_Comfort & Exterior | 10.21_WindowLifting-System | F0224 | Power Window Lifter Function, Comfort Open/Close | A | Comfort | Power Window | Power Window Rear Right | Automatic Power Window | Actuator | Window Motor | Window Motor - Power Window Rear Right |  |  | 63;21 | TE | 2337619-2 | 5 Pos. JPT 2,8mm Sealed |  | Yes | Yes | Yes | 3.333% | 0.8333% | 0.8333% | 0.8333%
407 | 10.0_Comfort & Exterior | 10.21_WindowLifting-System | F2025 | Power Window Lifter, Electric Adjustable | QM | Comfort | Power Window | Power Window Rear Right | Automatic Power Window | Actuator | Window Motor | Window Motor - Power Window Rear Right |  |  | 63;21 | TE | 2337619-2 | 5 Pos. JPT 2,8mm Sealed |  | Yes | Yes | Yes | 3.333% | 0.8333% | 0.8333% | 0.8333%
408 | 13.0_Comfort & Interior | 13.31_AmbientLighting-System | F0500 | Ambient Lighting, Trimstrip Doors | QM | Comfort | Internal Illumination | Door Pocket Illumination RR | Basic | Actuator | LED Lamp | LED Lamp - Door Pocket Illumination RR |  |  | 60;21 | TE | 1379029-1 | 4 Pos. MQS 0,63mm Unsealed |  | No | No | Yes | 5% | 5% | 100% | 100%
415 | 10.0_Comfort & Exterior | 10.30_OutsideLighting-System | F0002 | Rear Lighting, Brake Light Adaptive | B | Body | External Illumination | Rear Lamps L | LED | Actuator | Taillamp Assy' LED Left - Tailgate | Taillamp Assy' LED Left - Tailgate - Rear Lamps L |  |  | 112;-12 |  |  |  |  | No | Yes | No | 10% | 3% | 39% | 33%
415 | 10.0_Comfort & Exterior | 10.30_OutsideLighting-System | F0028 | Light Scenario, Comfort Direction Indication | B | Body | External Illumination | Rear Lamps L | LED | Actuator | Taillamp Assy' LED Left - Tailgate | Taillamp Assy' LED Left - Tailgate - Rear Lamps L |  |  | 112;-12 |  |  |  |  | No | Yes | No | 10% | 3% | 39% | 33%
415 | 10.0_Comfort & Exterior | 10.30_OutsideLighting-System | F0091 | Rear Lighting, Reverse Light | QM | Body | External Illumination | Rear Lamps L | LED | Actuator | Taillamp Assy' LED Left - Tailgate | Taillamp Assy' LED Left - Tailgate - Rear Lamps L |  |  | 112;-12 |  |  |  |  | No | Yes | No | 10% | 3% | 39% | 33%
415 | 10.0_Comfort & Exterior | 10.30_OutsideLighting-System | F0110 | Rear Lighting, Taillamp | QM | Body | External Illumination | Rear Lamps L | LED | Actuator | Taillamp Assy' LED Left - Tailgate | Taillamp Assy' LED Left - Tailgate - Rear Lamps L |  |  | 112;-12 |  |  |  |  | No | Yes | No | 10% | 3% | 39% | 33%
415 | 10.0_Comfort & Exterior | 10.30_OutsideLighting-System | F0220 | Light Scenario, Coming Home | QM | Body | External Illumination | Rear Lamps L | LED | Actuator | Taillamp Assy' LED Left - Tailgate | Taillamp Assy' LED Left - Tailgate - Rear Lamps L |  |  | 112;-12 |  |  |  |  | No | Yes | No | 10% | 3% | 39% | 33%
415 | 10.0_Comfort & Exterior | 10.30_OutsideLighting-System | F0221 | Light Scenario, Welcome Light | QM | Body | External Illumination | Rear Lamps L | LED | Actuator | Taillamp Assy' LED Left - Tailgate | Taillamp Assy' LED Left - Tailgate - Rear Lamps L |  |  | 112;-12 |  |  |  |  | No | Yes | No | 10% | 3% | 39% | 33%
415 | 10.0_Comfort & Exterior | 10.30_OutsideLighting-System | F0227 | Light Scenario, Parking Light | QM | Body | External Illumination | Rear Lamps L | LED | Actuator | Taillamp Assy' LED Left - Tailgate | Taillamp Assy' LED Left - Tailgate - Rear Lamps L |  |  | 112;-12 |  |  |  |  | No | Yes | No | 10% | 3% | 39% | 33%
415 | 10.0_Comfort & Exterior | 10.30_OutsideLighting-System | F0230 | Rear Lighting, Brake Light | B | Body | External Illumination | Rear Lamps L | LED | Actuator | Taillamp Assy' LED Left - Tailgate | Taillamp Assy' LED Left - Tailgate - Rear Lamps L |  |  | 112;-12 |  |  |  |  | No | Yes | No | 10% | 3% | 39% | 33%
415 | 10.0_Comfort & Exterior | 10.30_OutsideLighting-System | F0231 | Rear Lighting, Rear Position Light | QM | Body | External Illumination | Rear Lamps L | LED | Actuator | Taillamp Assy' LED Left - Tailgate | Taillamp Assy' LED Left - Tailgate - Rear Lamps L |  |  | 112;-12 |  |  |  |  | No | Yes | No | 10% | 3% | 39% | 33%
415 | 10.0_Comfort & Exterior | 10.30_OutsideLighting-System | F0378 | Rear Lighting, Fog Rear |  | Body | External Illumination | Rear Lamps L | LED | Actuator | Taillamp Assy' LED Left - Tailgate | Taillamp Assy' LED Left - Tailgate - Rear Lamps L |  |  | 112;-12 |  |  |  |  | No | Yes | No | 10% | 3% | 39% | 33%
415 | 28.0_Powertrain & Driveability | 28.13_Recuperation&OPD-System | F0294 | Recuperation, Brake Lights | B | Body | External Illumination | Rear Lamps L | LED | Actuator | Taillamp Assy' LED Left - Tailgate | Taillamp Assy' LED Left - Tailgate - Rear Lamps L |  |  | 112;-12 |  |  |  |  | No | Yes | No | 10% | 3% | 39% | 33%
416 | 10.0_Comfort & Exterior | 10.30_OutsideLighting-System | F0002 | Rear Lighting, Brake Light Adaptive | B | Body | External Illumination | Rear Lamps R | LED | Actuator | Taillamp Assy' LED Right - Tailgate | Taillamp Assy' LED Right - Tailgate - Rear Lamps R |  |  | 112;12 |  |  |  |  | No | Yes | No | 10% | 3% | 39% | 33%
416 | 10.0_Comfort & Exterior | 10.30_OutsideLighting-System | F0028 | Light Scenario, Comfort Direction Indication | B | Body | External Illumination | Rear Lamps R | LED | Actuator | Taillamp Assy' LED Right - Tailgate | Taillamp Assy' LED Right - Tailgate - Rear Lamps R |  |  | 112;12 |  |  |  |  | No | Yes | No | 10% | 3% | 39% | 33%
416 | 10.0_Comfort & Exterior | 10.30_OutsideLighting-System | F0091 | Rear Lighting, Reverse Light | QM | Body | External Illumination | Rear Lamps R | LED | Actuator | Taillamp Assy' LED Right - Tailgate | Taillamp Assy' LED Right - Tailgate - Rear Lamps R |  |  | 112;12 |  |  |  |  | No | Yes | No | 10% | 3% | 39% | 33%
416 | 10.0_Comfort & Exterior | 10.30_OutsideLighting-System | F0110 | Rear Lighting, Taillamp | QM | Body | External Illumination | Rear Lamps R | LED | Actuator | Taillamp Assy' LED Right - Tailgate | Taillamp Assy' LED Right - Tailgate - Rear Lamps R |  |  | 112;12 |  |  |  |  | No | Yes | No | 10% | 3% | 39% | 33%
416 | 10.0_Comfort & Exterior | 10.30_OutsideLighting-System | F0220 | Light Scenario, Coming Home | QM | Body | External Illumination | Rear Lamps R | LED | Actuator | Taillamp Assy' LED Right - Tailgate | Taillamp Assy' LED Right - Tailgate - Rear Lamps R |  |  | 112;12 |  |  |  |  | No | Yes | No | 10% | 3% | 39% | 33%
416 | 10.0_Comfort & Exterior | 10.30_OutsideLighting-System | F0221 | Light Scenario, Welcome Light | QM | Body | External Illumination | Rear Lamps R | LED | Actuator | Taillamp Assy' LED Right - Tailgate | Taillamp Assy' LED Right - Tailgate - Rear Lamps R |  |  | 112;12 |  |  |  |  | No | Yes | No | 10% | 3% | 39% | 33%
416 | 10.0_Comfort & Exterior | 10.30_OutsideLighting-System | F0227 | Light Scenario, Parking Light | QM | Body | External Illumination | Rear Lamps R | LED | Actuator | Taillamp Assy' LED Right - Tailgate | Taillamp Assy' LED Right - Tailgate - Rear Lamps R |  |  | 112;12 |  |  |  |  | No | Yes | No | 10% | 3% | 39% | 33%
416 | 10.0_Comfort & Exterior | 10.30_OutsideLighting-System | F0230 | Rear Lighting, Brake Light | B | Body | External Illumination | Rear Lamps R | LED | Actuator | Taillamp Assy' LED Right - Tailgate | Taillamp Assy' LED Right - Tailgate - Rear Lamps R |  |  | 112;12 |  |  |  |  | No | Yes | No | 10% | 3% | 39% | 33%
416 | 10.0_Comfort & Exterior | 10.30_OutsideLighting-System | F0231 | Rear Lighting, Rear Position Light | QM | Body | External Illumination | Rear Lamps R | LED | Actuator | Taillamp Assy' LED Right - Tailgate | Taillamp Assy' LED Right - Tailgate - Rear Lamps R |  |  | 112;12 |  |  |  |  | No | Yes | No | 10% | 3% | 39% | 33%
416 | 10.0_Comfort & Exterior | 10.30_OutsideLighting-System | F0378 | Rear Lighting, Fog Rear |  | Body | External Illumination | Rear Lamps R | LED | Actuator | Taillamp Assy' LED Right - Tailgate | Taillamp Assy' LED Right - Tailgate - Rear Lamps R |  |  | 112;12 |  |  |  |  | No | Yes | No | 10% | 3% | 39% | 33%
416 | 28.0_Powertrain & Driveability | 28.13_Recuperation&OPD-System | F0294 | Recuperation, Brake Lights | B | Body | External Illumination | Rear Lamps R | LED | Actuator | Taillamp Assy' LED Right - Tailgate | Taillamp Assy' LED Right - Tailgate - Rear Lamps R |  |  | 112;12 |  |  |  |  | No | Yes | No | 10% | 3% | 39% | 33%
417 | 10.0_Comfort & Exterior | 10.10_CentralLocking-System | F0107 | Tailgate, Electric Adjustment | B | Comfort | Central Locking | Tailgate Open and Close Warning | Power Tailgate | Actuator | Buzzer | Buzzer - Tailgate Open and Close Warning |  |  | 113;11 | TE | 1-1418639-5 | 2 Pos. MQS 0,63mm Unsealed |  | No | Yes | Yes | 0% | 0% | 0% | 0%
418 | 10.0_Comfort & Exterior | 10.30_OutsideLighting-System | F0074 | Rear Lighting, Licence Plate | QM | Body | External Illumination | License Plate Lamp Left | LED | Actuator | LED Lamp | LED Lamp - License Plate Lamp Left |  |  | 115;-3 |  |  |  |  | No | Yes | No | 0% | 0% | 100% | 100%
418 | 10.0_Comfort & Exterior | 10.30_OutsideLighting-System | F0074 | Rear Lighting, Licence Plate | QM | Body | External Illumination | Position Lamp Left | LED | Actuator | License Plate Assy' LED Lamp | License Plate Assy' LED Lamp - Position Lamp Left |  |  | 115;-3 |  |  |  |  | No | Yes | No | 0% | 0% | 100% | 100%
419 | 10.0_Comfort & Exterior | 10.30_OutsideLighting-System | F0074 | Rear Lighting, Licence Plate | QM | Body | External Illumination | License Plate Lamp Right | LED | Actuator | LED Lamp | LED Lamp - License Plate Lamp Right |  |  | 115;3 |  |  |  |  | No | Yes | No | 0% | 0% | 100% | 100%
419 | 10.0_Comfort & Exterior | 10.30_OutsideLighting-System | F0074 | Rear Lighting, Licence Plate | QM | Body | External Illumination | Position Lamp Right | LED | Actuator | License Plate Assy' LED Lamp | License Plate Assy' LED Lamp - Position Lamp Right |  |  | 115;3 |  |  |  |  | No | Yes | No | 0% | 0% | 100% | 100%
420 | 36.0_Infotainment & Connectivity | 36.10_Radio-System | F0261 | Radio, HD | QM | Infotainment | Communication | Radio Receiving | Basic | Noise Filter | Noise Filter | Noise Filter - Radio Receiving
422 | 10.0_Comfort & Exterior | 10.10_CentralLocking-System | F0107 | Tailgate, Electric Adjustment | B | Comfort | Central Locking | Tailgate Opening and Closing External Command (Virtual Pedal) | Power Tailgate | Switch | User Selector | User Selector - Tailgate Opening and Closing External Command (Virtual Pedal) |  |  | 115;0 | TE | 1801823-1 | 4 Pos. MCON 0,50mm Sealed |  | No | No | Yes | 0% | 0% | 0% | 0%
424 | 36.0_Infotainment & Connectivity | 36.10_Radio-System | F0261 | Radio, HD | QM | Infotainment | Audio | Radio Receiving |  | Antenna | FM Antenna (w/ Amplifier) | FM Antenna (w/ Amplifier) - Radio Receiving |  |  | 85;-15 | TE | 1452584-1 | 1 Pos. Fakra II Unsealed |  | No | No | Yes | 100% | 100% | 100% | 100%
489 | 38.0_E-Drive & HV-Safety | 38.11_EnergyStorage&Converting-System | F0265 | Energy Management, LV Power Supply | QM | System | Power Supply | 12V Boardnet Supply |  | Source | 48V-12V DC/DC Converter | 48V-12V DC/DC Converter - 12V Boardnet Supply |  |  | 99;6 | TE | 2133344-3 | Eyelet M8x35 |  | No | Yes | Yes | 60% | 80% | 90% | 70%
490 | 80.0_Cross-Functions | 80.82_EnergyManagement | F0560 | Energy Management, LV |  | System | Power Supply | 48V Boardnet Supply |  | Source | HV-48V DC/DC Converter | HV-48V DC/DC Converter - 48V Boardnet Supply |  |  | 99;6 |  |  |  |  | No | No | Yes | 60% | 80% | 90% | 70%
491 | 80.0_Cross-Functions | 80.82_EnergyManagement | F0560 | Energy Management, LV |  | System | Power Supply | 12V Boardnet Supply |  | Source | HV-12V DC/DC Converter | HV-12V DC/DC Converter - 12V Boardnet Supply |  |  | 99;6 | TE | 2133344-3 | Eyelet M8x35 |  | No | No | No | 60% | 80% | 90% | 70%
508 | 10.0_Comfort & Exterior | 10.30_OutsideLighting-System | F0071 | Light Scenario, Fog Cornering | QM | Chassis | Brake | Wheel Speed | Basic | Sensor | Wheel Speed Sensor FL | Wheel Speed Sensor FL - Wheel Speed |  |  | 9;-18 | TE | 1-1355200-1 | 2 Pos. MCP 2,8mm Sealed | No | Yes | Yes | Yes | 100% | 100% | 100% | 100%
508 | 14.0_HMI & OutsideInformation | 14.10_DriverInformation-System | F0465 | Indications, Vehicle Speed |  | Chassis | Brake | Wheel Speed | Basic | Sensor | Wheel Speed Sensor FL | Wheel Speed Sensor FL - Wheel Speed |  |  | 9;-18 | TE | 1-1355200-1 | 2 Pos. MCP 2,8mm Sealed | No | Yes | Yes | Yes | 100% | 100% | 100% | 100%
508 | 14.0_HMI & OutsideInformation | 14.10_DriverInformation-System | F0631 | Indications, Electric Range Estimation | B | Chassis | Brake | Wheel Speed | Basic | Sensor | Wheel Speed Sensor FL | Wheel Speed Sensor FL - Wheel Speed |  |  | 9;-18 | TE | 1-1355200-1 | 2 Pos. MCP 2,8mm Sealed | No | Yes | Yes | Yes | 100% | 100% | 100% | 100%
508 | 32.0_Comfort & Chassis | 32.10_Braking-System | F0339 | Brake, By Wire (Electro Mechanic) |  | Chassis | Brake | Wheel Speed | Basic | Sensor | Wheel Speed Sensor FL | Wheel Speed Sensor FL - Wheel Speed |  |  | 9;-18 | TE | 1-1355200-1 | 2 Pos. MCP 2,8mm Sealed | No | Yes | Yes | Yes | 100% | 100% | 100% | 100%
508 | 32.0_Comfort & Chassis | 32.10_Braking-System | F2000 | ABS | D | Chassis | Brake | Wheel Speed | Basic | Sensor | Wheel Speed Sensor FL | Wheel Speed Sensor FL - Wheel Speed |  |  | 9;-18 | TE | 1-1355200-1 | 2 Pos. MCP 2,8mm Sealed | No | Yes | Yes | Yes | 100% | 100% | 100% | 100%
508 | 36.0_Infotainment & Connectivity | 36.12_Sound-System | F1342 | Road-noise Active Noise Cancelation (RANC) | QM | Chassis | Brake | Wheel Speed | Basic | Sensor | Wheel Speed Sensor FL | Wheel Speed Sensor FL - Wheel Speed |  |  | 9;-18 | TE | 1-1355200-1 | 2 Pos. MCP 2,8mm Sealed | No | Yes | Yes | Yes | 100% | 100% | 100% | 100%
509 | 10.0_Comfort & Exterior | 10.30_OutsideLighting-System | F0071 | Light Scenario, Fog Cornering | QM | Chassis | Brake | Wheel Speed | Basic | Sensor | Wheel Speed Sensor FR | Wheel Speed Sensor FR - Wheel Speed |  |  | 9;18 | TE | 1-1355200-1 | 2 Pos. MCP 2,8mm Sealed | No | Yes | Yes | Yes | 100% | 100% | 100% | 100%
509 | 14.0_HMI & OutsideInformation | 14.10_DriverInformation-System | F0465 | Indications, Vehicle Speed |  | Chassis | Brake | Wheel Speed | Basic | Sensor | Wheel Speed Sensor FR | Wheel Speed Sensor FR - Wheel Speed |  |  | 9;18 | TE | 1-1355200-1 | 2 Pos. MCP 2,8mm Sealed | No | Yes | Yes | Yes | 100% | 100% | 100% | 100%
509 | 14.0_HMI & OutsideInformation | 14.10_DriverInformation-System | F0631 | Indications, Electric Range Estimation | B | Chassis | Brake | Wheel Speed | Basic | Sensor | Wheel Speed Sensor FR | Wheel Speed Sensor FR - Wheel Speed |  |  | 9;18 | TE | 1-1355200-1 | 2 Pos. MCP 2,8mm Sealed | No | Yes | Yes | Yes | 100% | 100% | 100% | 100%
509 | 32.0_Comfort & Chassis | 32.10_Braking-System | F0339 | Brake, By Wire (Electro Mechanic) |  | Chassis | Brake | Wheel Speed | Basic | Sensor | Wheel Speed Sensor FR | Wheel Speed Sensor FR - Wheel Speed |  |  | 9;18 | TE | 1-1355200-1 | 2 Pos. MCP 2,8mm Sealed | No | Yes | Yes | Yes | 100% | 100% | 100% | 100%
509 | 32.0_Comfort & Chassis | 32.10_Braking-System | F2000 | ABS | D | Chassis | Brake | Wheel Speed | Basic | Sensor | Wheel Speed Sensor FR | Wheel Speed Sensor FR - Wheel Speed |  |  | 9;18 | TE | 1-1355200-1 | 2 Pos. MCP 2,8mm Sealed | No | Yes | Yes | Yes | 100% | 100% | 100% | 100%
509 | 36.0_Infotainment & Connectivity | 36.12_Sound-System | F1342 | Road-noise Active Noise Cancelation (RANC) | QM | Chassis | Brake | Wheel Speed | Basic | Sensor | Wheel Speed Sensor FR | Wheel Speed Sensor FR - Wheel Speed |  |  | 9;18 | TE | 1-1355200-1 | 2 Pos. MCP 2,8mm Sealed | No | Yes | Yes | Yes | 100% | 100% | 100% | 100%
517 | 39.0_HVAC & Thermal | 39.10_PassengerThermal-System | F0016 | HVAC-System, 3- / 4-Zones | QM | Comfort | Climate Control | Air Flow Temperature Detection Front Left | Automatic Air Conditioning | Sensor | Air Deflector Temperature Sensor FL | Air Deflector Temperature Sensor FL - Air Flow Temperature Detection Front Left |  |  | 32;-15 |  |  |  |  | No | No | Yes | 100% | 100% | 100% | 100%
517 | 39.0_HVAC & Thermal | 39.10_PassengerThermal-System | F0233 | HVAC-Temperature, Automatic | QM | Comfort | Climate Control | Air Flow Temperature Detection Front Left | Automatic Air Conditioning | Sensor | Air Deflector Temperature Sensor FL | Air Deflector Temperature Sensor FL - Air Flow Temperature Detection Front Left |  |  | 32;-15 |  |  |  |  | No | Yes | Yes | 100% | 100% | 100% | 100%
517 | 39.0_HVAC & Thermal | 39.10_PassengerThermal-System | F0234 | HVAC-Blower, Automatic | QM | Comfort | Climate Control | Air Flow Temperature Detection Front Left | Automatic Air Conditioning | Sensor | Air Deflector Temperature Sensor FL | Air Deflector Temperature Sensor FL - Air Flow Temperature Detection Front Left |  |  | 32;-15 |  |  |  |  | No | Yes | Yes | 100% | 100% | 100% | 100%
517 | 39.0_HVAC & Thermal | 39.10_PassengerThermal-System | F0x17 | HVAC-System, 2-Zones Front | QM | Comfort | Climate Control | Air Flow Temperature Detection Front Left | Automatic Air Conditioning | Sensor | Air Deflector Temperature Sensor FL | Air Deflector Temperature Sensor FL - Air Flow Temperature Detection Front Left |  |  | 32;-15 |  |  |  |  | No | Yes | No | 100% | 100% | 100% | 100%
517 | 39.0_HVAC & Thermal | 39.10_PassengerThermal-System | F0x19 | HVAC-System, Heat Pump Driven | QM | Comfort | Climate Control | Air Flow Temperature Detection Front Left | Automatic Air Conditioning | Sensor | Air Deflector Temperature Sensor FL | Air Deflector Temperature Sensor FL - Air Flow Temperature Detection Front Left |  |  | 32;-15 |  |  |  |  | No | Yes | Yes | 100% | 100% | 100% | 100%
517 | 39.0_HVAC & Thermal | 39.10_PassengerThermal-System | F0x60 | Parking Heating | QM | Comfort | Climate Control | Air Flow Temperature Detection Front Left | Automatic Air Conditioning | Sensor | Air Deflector Temperature Sensor FL | Air Deflector Temperature Sensor FL - Air Flow Temperature Detection Front Left |  |  | 32;-15 |  |  |  |  | No | No | Yes | 100% | 100% | 100% | 100%
518 | 39.0_HVAC & Thermal | 39.10_PassengerThermal-System | F0016 | HVAC-System, 3- / 4-Zones | QM | Comfort | Climate Control | Air Flow Temperature Detection Front Right | Automatic Air Conditioning | Sensor | Air Deflector Temperature Sensor FR | Air Deflector Temperature Sensor FR - Air Flow Temperature Detection Front Right |  |  | 32;15 |  |  |  |  | No | No | Yes | 100% | 100% | 100% | 100%
518 | 39.0_HVAC & Thermal | 39.10_PassengerThermal-System | F0233 | HVAC-Temperature, Automatic | QM | Comfort | Climate Control | Air Flow Temperature Detection Front Right | Automatic Air Conditioning | Sensor | Air Deflector Temperature Sensor FR | Air Deflector Temperature Sensor FR - Air Flow Temperature Detection Front Right |  |  | 32;15 |  |  |  |  | No | Yes | Yes | 100% | 100% | 100% | 100%
518 | 39.0_HVAC & Thermal | 39.10_PassengerThermal-System | F0234 | HVAC-Blower, Automatic | QM | Comfort | Climate Control | Air Flow Temperature Detection Front Right | Automatic Air Conditioning | Sensor | Air Deflector Temperature Sensor FR | Air Deflector Temperature Sensor FR - Air Flow Temperature Detection Front Right |  |  | 32;15 |  |  |  |  | No | Yes | Yes | 100% | 100% | 100% | 100%
518 | 39.0_HVAC & Thermal | 39.10_PassengerThermal-System | F0x17 | HVAC-System, 2-Zones Front | QM | Comfort | Climate Control | Air Flow Temperature Detection Front Right | Automatic Air Conditioning | Sensor | Air Deflector Temperature Sensor FR | Air Deflector Temperature Sensor FR - Air Flow Temperature Detection Front Right |  |  | 32;15 |  |  |  |  | No | Yes | No | 100% | 100% | 100% | 100%
518 | 39.0_HVAC & Thermal | 39.10_PassengerThermal-System | F0x19 | HVAC-System, Heat Pump Driven | QM | Comfort | Climate Control | Air Flow Temperature Detection Front Right | Automatic Air Conditioning | Sensor | Air Deflector Temperature Sensor FR | Air Deflector Temperature Sensor FR - Air Flow Temperature Detection Front Right |  |  | 32;15 |  |  |  |  | No | Yes | Yes | 100% | 100% | 100% | 100%
518 | 39.0_HVAC & Thermal | 39.10_PassengerThermal-System | F0x60 | Parking Heating | QM | Comfort | Climate Control | Air Flow Temperature Detection Front Right | Automatic Air Conditioning | Sensor | Air Deflector Temperature Sensor FR | Air Deflector Temperature Sensor FR - Air Flow Temperature Detection Front Right |  |  | 32;15 |  |  |  |  | No | No | Yes | 100% | 100% | 100% | 100%
519 | 39.0_HVAC & Thermal | 39.10_PassengerThermal-System | F0016 | HVAC-System, 3- / 4-Zones | QM | Comfort | Climate Control | Air Flow Temperature Detection Front Middle | Automatic Air Conditioning | Sensor | Air Deflector Temperature Sensor FM | Air Deflector Temperature Sensor FM - Air Flow Temperature Detection Front Middle |  |  | 31;0 |  |  |  |  | No | No | Yes | 100% | 100% | 100% | 100%
519 | 39.0_HVAC & Thermal | 39.10_PassengerThermal-System | F0233 | HVAC-Temperature, Automatic | QM | Comfort | Climate Control | Air Flow Temperature Detection Front Middle | Automatic Air Conditioning | Sensor | Air Deflector Temperature Sensor FM | Air Deflector Temperature Sensor FM - Air Flow Temperature Detection Front Middle |  |  | 31;0 |  |  |  |  | No | Yes | Yes | 100% | 100% | 100% | 100%
519 | 39.0_HVAC & Thermal | 39.10_PassengerThermal-System | F0234 | HVAC-Blower, Automatic | QM | Comfort | Climate Control | Air Flow Temperature Detection Front Middle | Automatic Air Conditioning | Sensor | Air Deflector Temperature Sensor FM | Air Deflector Temperature Sensor FM - Air Flow Temperature Detection Front Middle |  |  | 31;0 |  |  |  |  | No | Yes | Yes | 100% | 100% | 100% | 100%
519 | 39.0_HVAC & Thermal | 39.10_PassengerThermal-System | F0x17 | HVAC-System, 2-Zones Front | QM | Comfort | Climate Control | Air Flow Temperature Detection Front Middle | Automatic Air Conditioning | Sensor | Air Deflector Temperature Sensor FM | Air Deflector Temperature Sensor FM - Air Flow Temperature Detection Front Middle |  |  | 31;0 |  |  |  |  | No | Yes | No | 100% | 100% | 100% | 100%
519 | 39.0_HVAC & Thermal | 39.10_PassengerThermal-System | F0x19 | HVAC-System, Heat Pump Driven | QM | Comfort | Climate Control | Air Flow Temperature Detection Front Middle | Automatic Air Conditioning | Sensor | Air Deflector Temperature Sensor FM | Air Deflector Temperature Sensor FM - Air Flow Temperature Detection Front Middle |  |  | 31;0 |  |  |  |  | No | Yes | Yes | 100% | 100% | 100% | 100%
519 | 39.0_HVAC & Thermal | 39.10_PassengerThermal-System | F0x60 | Parking Heating | QM | Comfort | Climate Control | Air Flow Temperature Detection Front Middle | Automatic Air Conditioning | Sensor | Air Deflector Temperature Sensor FM | Air Deflector Temperature Sensor FM - Air Flow Temperature Detection Front Middle |  |  | 31;0 |  |  |  |  | No | No | Yes | 100% | 100% | 100% | 100%
523 | 10.0_Comfort & Exterior | 10.30_OutsideLighting-System | F0225 | Front Lighting, Low Beam | B | Body | External Illumination | Power Supply | Full LED | Actuator | Headlamp Assy' Full LED Left | Headlamp Assy' Full LED Left - Power Supply |  |  | -6;-17 | TE | 2109441-2 | 8 Pos. MCP 2,8mm Sealed |  | No | Yes | No | 24% | 24% | 43.74% | 55.03%
523 | 10.0_Comfort & Exterior | 10.30_OutsideLighting-System | F0226 | Front Lighting, High Beam | A | Body | External Illumination | Power Supply | Full LED | Actuator | Headlamp Assy' Full LED Left | Headlamp Assy' Full LED Left - Power Supply |  |  | -6;-17 | TE | 2109441-2 | 8 Pos. MCP 2,8mm Sealed |  | No | Yes | No | 24% | 24% | 43.74% | 55.03%
523 | 10.0_Comfort & Exterior | 10.30_OutsideLighting-System | F0227 | Light Scenario, Parking Light | QM | Body | External Illumination | Power Supply | Full LED | Actuator | Headlamp Assy' Full LED Left | Headlamp Assy' Full LED Left - Power Supply |  |  | -6;-17 | TE | 2109441-2 | 8 Pos. MCP 2,8mm Sealed |  | No | Yes | No | 24% | 24% | 43.74% | 55.03%
523 | 37.0_ADAS & AutomatedDriving | 37.01_LightingAssistant-System | F0145 | Light Assist, High Beam Automatic | A | Body | External Illumination | Power Supply | Full LED | Actuator | Headlamp Assy' Full LED Left | Headlamp Assy' Full LED Left - Power Supply |  |  | -6;-17 | TE | 2109441-2 | 8 Pos. MCP 2,8mm Sealed |  | No | Yes | No | 24% | 24% | 43.74% | 55.03%
525 | 10.0_Comfort & Exterior | 10.30_OutsideLighting-System | F0028 | Light Scenario, Comfort Direction Indication | A | Body | External Illumination | Turn Signal L | Basic | Actuator | Side Repeater FL | Side Repeater FL - Turn Signal L |  |  | 21;-23 |  |  |  |  | No | Yes | Yes | 30% | 10% | 30% | 10%
525 | 10.0_Comfort & Exterior | 10.30_OutsideLighting-System | F0228 | Surround Lighting, Hazard Light | A | Body | External Illumination | Turn Signal L | Basic | Actuator | Side Repeater FL | Side Repeater FL - Turn Signal L |  |  | 21;-23 |  |  |  |  | No | Yes | Yes | 30% | 10% | 30% | 10%
525 | 10.0_Comfort & Exterior | 10.30_OutsideLighting-System | F0229 | Surround Lighting, Turning Light | A | Body | External Illumination | Turn Signal L | Basic | Actuator | Side Repeater FL | Side Repeater FL - Turn Signal L |  |  | 21;-23 |  |  |  |  | No | Yes | Yes | 30% | 10% | 30% | 10%
526 | 10.0_Comfort & Exterior | 10.30_OutsideLighting-System | F0028 | Light Scenario, Comfort Direction Indication | A | Body | External Illumination | Turn Signal R | Basic | Actuator | Side Repeater FR | Side Repeater FR - Turn Signal R |  |  | 21;23 |  |  |  |  | No | Yes | Yes | 30% | 10% | 30% | 10%
526 | 10.0_Comfort & Exterior | 10.30_OutsideLighting-System | F0228 | Surround Lighting, Hazard Light | A | Body | External Illumination | Turn Signal R | Basic | Actuator | Side Repeater FR | Side Repeater FR - Turn Signal R |  |  | 21;23 |  |  |  |  | No | Yes | Yes | 30% | 10% | 30% | 10%
526 | 10.0_Comfort & Exterior | 10.30_OutsideLighting-System | F0229 | Surround Lighting, Turning Light | A | Body | External Illumination | Turn Signal R | Basic | Actuator | Side Repeater FR | Side Repeater FR - Turn Signal R |  |  | 21;23 |  |  |  |  | No | Yes | Yes | 30% | 10% | 30% | 10%
527 | 10.0_Comfort & Exterior | 10.40_Wiping-System | F0118 | Wiper Front | A | Body | Wiper/Washer | Front Wiper | Basic | Actuator | Wiper Motor | Wiper Motor - Front Wiper |  |  | 22;-9 | TE | 1-1718562-1 | 4 Pos. MCP 2,8mm Sealed | No | Yes | Yes | No | 0% | 0% | 50% | 100%
528 | 10.0_Comfort & Exterior | 10.41_Washing-System | F0222 | Washing Front, not heatable | QM | Body | Wiper/Washer | Windshield and Rear Window Washer | Basic | Actuator | Washer Pump Dual | Washer Pump Dual - Windshield and Rear Window Washer |  |  | 16;18 | TE | 1-1355200-1 | 2 Pos. MCP 2,8mm Sealed | No | No | Yes | Yes | 0% | 0.8333% | 1.667% | 1.667%
530 | 10.0_Comfort & Exterior | 10.50_ExteriorHeating-System | F0061 | Heating Windshield | QM | Comfort | Windshield Heating | Windshield Deffogging | with Windshield Heating | Actuator | Windshield Heater L | Windshield Heater L - Windshield Deffogging |  |  | 26;15 | TE | 936619-2 | 2 Pos. MCP 9,5mm Unselaed |  | No | Yes | Yes | 0% | 25% | 25% | 10%
531 | 10.0_Comfort & Exterior | 10.50_ExteriorHeating-System | F0061 | Heating Windshield | QM | Comfort | Windshield Heating | Windshield Deffogging | with Windshield Heating | Actuator | Windshield Heater R | Windshield Heater R - Windshield Deffogging |  |  | 26;15 | TE | 1355328-1 | 2 Pos. MCP 9,5mm Sealed |  | No | Yes | Yes | 0% | 25% | 25% | 10%
535 | 14.0_HMI & OutsideInformation | 14.11_OutsideInformation-System | F0268 | External Sound, AVAS-Generator | TBD | Drive Assistance | Warning | Pedestrian Warning | EV | Loudspeaker | Warning | Warning - Pedestrian Warning |  |  | -13;0 | TE | 1745096-1 | 2 Pos. Superseal 1,5mm Sealed |  | No | No | Yes | 0% | 0% | 0% | 0%
537 | 10.0_Comfort & Exterior | 10.20_Mirroring-System | F0249 | Outside Mirror Camera |  | Drive Assistance | Automated Driving | Reward View Left | L2/L2+/L3 | Camera | Repeater Cam Left | Repeater Cam Left - Reward View Left |  |  | 21;-23 | TE | 1452581-2 | 1 Pos. Fakra II Unsealed |  | No | Yes | No | 100% | 100% | 100% | 100%
537 | 10.0_Comfort & Exterior | 10.20_Mirroring-System | F0912 | Surround View, 3D-View |  | Drive Assistance | Automated Driving | Reward View Left | L2/L2+/L3 | Camera | Repeater Cam Left | Repeater Cam Left - Reward View Left |  |  | 21;-23 | TE | 1452581-2 | 1 Pos. Fakra II Unsealed |  | No | Yes | No | 100% | 100% | 100% | 100%
537 | 37.0_ADAS & AutomatedDriving | 37.02_Alerting-System | F0599 | Event Recorder, Video Capturing |  | Drive Assistance | Automated Driving | Reward View Left | L2/L2+/L3 | Camera | Repeater Cam Left | Repeater Cam Left - Reward View Left |  |  | 21;-23 | TE | 1452581-2 | 1 Pos. Fakra II Unsealed |  | No | Yes | No | 100% | 100% | 100% | 100%
537 | 37.0_ADAS & AutomatedDriving | 37.20_Parking-System | F0155 | Park Assist, Front |  | Drive Assistance | Automated Driving | Reward View Left | L2/L2+/L3 | Camera | Repeater Cam Left | Repeater Cam Left - Reward View Left |  |  | 21;-23 | TE | 1452581-2 | 1 Pos. Fakra II Unsealed |  | No | Yes | No | 100% | 100% | 100% | 100%
537 | 37.0_ADAS & AutomatedDriving | 37.20_Parking-System | F0156 | Park Assist, Rear |  | Drive Assistance | Automated Driving | Reward View Left | L2/L2+/L3 | Camera | Repeater Cam Left | Repeater Cam Left - Reward View Left |  |  | 21;-23 | TE | 1452581-2 | 1 Pos. Fakra II Unsealed |  | No | Yes | No | 100% | 100% | 100% | 100%
537 | 37.0_ADAS & AutomatedDriving | 37.20_Parking-System | F0314 | Parking Pilot, Valet Parking |  | Drive Assistance | Automated Driving | Reward View Left | L2/L2+/L3 | Camera | Repeater Cam Left | Repeater Cam Left - Reward View Left |  |  | 21;-23 | TE | 1452581-2 | 1 Pos. Fakra II Unsealed |  | No | Yes | No | 100% | 100% | 100% | 100%
537 | 37.0_ADAS & AutomatedDriving | 37.20_Parking-System | F0536 | Parking Pilot, Trained Parking |  | Drive Assistance | Automated Driving | Reward View Left | L2/L2+/L3 | Camera | Repeater Cam Left | Repeater Cam Left - Reward View Left |  |  | 21;-23 | TE | 1452581-2 | 1 Pos. Fakra II Unsealed |  | No | Yes | No | 100% | 100% | 100% | 100%
537 | 37.0_ADAS & AutomatedDriving | 37.20_Parking-System | F1301 | Drive Away Assist |  | Drive Assistance | Automated Driving | Reward View Left | L2/L2+/L3 | Camera | Repeater Cam Left | Repeater Cam Left - Reward View Left |  |  | 21;-23 | TE | 1452581-2 | 1 Pos. Fakra II Unsealed |  | No | Yes | No | 100% | 100% | 100% | 100%
537 | 37.0_ADAS & AutomatedDriving | 37.20_Parking-System | F1304 | Park Assist, Side |  | Drive Assistance | Automated Driving | Reward View Left | L2/L2+/L3 | Camera | Repeater Cam Left | Repeater Cam Left - Reward View Left |  |  | 21;-23 | TE | 1452581-2 | 1 Pos. Fakra II Unsealed |  | No | Yes | No | 100% | 100% | 100% | 100%
537 | 37.0_ADAS & AutomatedDriving | 37.20_Parking-System | F2003 | Automatic Parking Support |  | Drive Assistance | Automated Driving | Reward View Left | L2/L2+/L3 | Camera | Repeater Cam Left | Repeater Cam Left - Reward View Left |  |  | 21;-23 | TE | 1452581-2 | 1 Pos. Fakra II Unsealed |  | No | Yes | No | 100% | 100% | 100% | 100%
537 | 37.0_ADAS & AutomatedDriving | 37.30_Piloting-System | F0332 | Pilot, Traffic Jam |  | Drive Assistance | Automated Driving | Reward View Left | L2/L2+/L3 | Camera | Repeater Cam Left | Repeater Cam Left - Reward View Left |  |  | 21;-23 | TE | 1452581-2 | 1 Pos. Fakra II Unsealed |  | No | Yes | No | 100% | 100% | 100% | 100%
537 | 37.0_ADAS & AutomatedDriving | 37.30_Piloting-System | F0915 | Pilot, Rush Hour |  | Drive Assistance | Automated Driving | Reward View Left | L2/L2+/L3 | Camera | Repeater Cam Left | Repeater Cam Left - Reward View Left |  |  | 21;-23 | TE | 1452581-2 | 1 Pos. Fakra II Unsealed |  | No | Yes | No | 100% | 100% | 100% | 100%
537 | 37.0_ADAS & AutomatedDriving | 37.30_Piloting-System | F1042 | Pilot, Remote Operation |  | Drive Assistance | Automated Driving | Reward View Left | L2/L2+/L3 | Camera | Repeater Cam Left | Repeater Cam Left - Reward View Left |  |  | 21;-23 | TE | 1452581-2 | 1 Pos. Fakra II Unsealed |  | No | Yes | No | 100% | 100% | 100% | 100%
538 | 10.0_Comfort & Exterior | 10.20_Mirroring-System | F0249 | Outside Mirror Camera |  | Drive Assistance | Automated Driving | Reward View Right | L2/L2+/L3 | Camera | Repeater Cam Right | Repeater Cam Right - Reward View Right |  |  | 21;23 | TE | 1452581-2 | 1 Pos. Fakra II Unsealed |  | No | Yes | No | 100% | 100% | 100% | 100%
538 | 10.0_Comfort & Exterior | 10.20_Mirroring-System | F0912 | Surround View, 3D-View |  | Drive Assistance | Automated Driving | Reward View Right | L2/L2+/L3 | Camera | Repeater Cam Right | Repeater Cam Right - Reward View Right |  |  | 21;23 | TE | 1452581-2 | 1 Pos. Fakra II Unsealed |  | No | Yes | No | 100% | 100% | 100% | 100%
538 | 37.0_ADAS & AutomatedDriving | 37.02_Alerting-System | F0599 | Event Recorder, Video Capturing |  | Drive Assistance | Automated Driving | Reward View Right | L2/L2+/L3 | Camera | Repeater Cam Right | Repeater Cam Right - Reward View Right |  |  | 21;23 | TE | 1452581-2 | 1 Pos. Fakra II Unsealed |  | No | Yes | No | 100% | 100% | 100% | 100%
538 | 37.0_ADAS & AutomatedDriving | 37.20_Parking-System | F0155 | Park Assist, Front |  | Drive Assistance | Automated Driving | Reward View Right | L2/L2+/L3 | Camera | Repeater Cam Right | Repeater Cam Right - Reward View Right |  |  | 21;23 | TE | 1452581-2 | 1 Pos. Fakra II Unsealed |  | No | Yes | No | 100% | 100% | 100% | 100%
538 | 37.0_ADAS & AutomatedDriving | 37.20_Parking-System | F0156 | Park Assist, Rear |  | Drive Assistance | Automated Driving | Reward View Right | L2/L2+/L3 | Camera | Repeater Cam Right | Repeater Cam Right - Reward View Right |  |  | 21;23 | TE | 1452581-2 | 1 Pos. Fakra II Unsealed |  | No | Yes | No | 100% | 100% | 100% | 100%
538 | 37.0_ADAS & AutomatedDriving | 37.20_Parking-System | F0314 | Parking Pilot, Valet Parking |  | Drive Assistance | Automated Driving | Reward View Right | L2/L2+/L3 | Camera | Repeater Cam Right | Repeater Cam Right - Reward View Right |  |  | 21;23 | TE | 1452581-2 | 1 Pos. Fakra II Unsealed |  | No | Yes | No | 100% | 100% | 100% | 100%
538 | 37.0_ADAS & AutomatedDriving | 37.20_Parking-System | F0536 | Parking Pilot, Trained Parking |  | Drive Assistance | Automated Driving | Reward View Right | L2/L2+/L3 | Camera | Repeater Cam Right | Repeater Cam Right - Reward View Right |  |  | 21;23 | TE | 1452581-2 | 1 Pos. Fakra II Unsealed |  | No | Yes | No | 100% | 100% | 100% | 100%
538 | 37.0_ADAS & AutomatedDriving | 37.20_Parking-System | F1301 | Drive Away Assist |  | Drive Assistance | Automated Driving | Reward View Right | L2/L2+/L3 | Camera | Repeater Cam Right | Repeater Cam Right - Reward View Right |  |  | 21;23 | TE | 1452581-2 | 1 Pos. Fakra II Unsealed |  | No | Yes | No | 100% | 100% | 100% | 100%
538 | 37.0_ADAS & AutomatedDriving | 37.20_Parking-System | F1304 | Park Assist, Side |  | Drive Assistance | Automated Driving | Reward View Right | L2/L2+/L3 | Camera | Repeater Cam Right | Repeater Cam Right - Reward View Right |  |  | 21;23 | TE | 1452581-2 | 1 Pos. Fakra II Unsealed |  | No | Yes | No | 100% | 100% | 100% | 100%
538 | 37.0_ADAS & AutomatedDriving | 37.20_Parking-System | F2003 | Automatic Parking Support |  | Drive Assistance | Automated Driving | Reward View Right | L2/L2+/L3 | Camera | Repeater Cam Right | Repeater Cam Right - Reward View Right |  |  | 21;23 | TE | 1452581-2 | 1 Pos. Fakra II Unsealed |  | No | Yes | No | 100% | 100% | 100% | 100%
538 | 37.0_ADAS & AutomatedDriving | 37.30_Piloting-System | F0332 | Pilot, Traffic Jam |  | Drive Assistance | Automated Driving | Reward View Right | L2/L2+/L3 | Camera | Repeater Cam Right | Repeater Cam Right - Reward View Right |  |  | 21;23 | TE | 1452581-2 | 1 Pos. Fakra II Unsealed |  | No | Yes | No | 100% | 100% | 100% | 100%
538 | 37.0_ADAS & AutomatedDriving | 37.30_Piloting-System | F0915 | Pilot, Rush Hour |  | Drive Assistance | Automated Driving | Reward View Right | L2/L2+/L3 | Camera | Repeater Cam Right | Repeater Cam Right - Reward View Right |  |  | 21;23 | TE | 1452581-2 | 1 Pos. Fakra II Unsealed |  | No | Yes | No | 100% | 100% | 100% | 100%
538 | 37.0_ADAS & AutomatedDriving | 37.30_Piloting-System | F1042 | Pilot, Remote Operation |  | Drive Assistance | Automated Driving | Reward View Right | L2/L2+/L3 | Camera | Repeater Cam Right | Repeater Cam Right - Reward View Right |  |  | 21;23 | TE | 1452581-2 | 1 Pos. Fakra II Unsealed |  | No | Yes | No | 100% | 100% | 100% | 100%
550 | 16.0_Comfort & Safety | 16.12_CrashHandling-System | F0641 | Crashdetection, HV-Safety |  | Powertrain | HV Battery | Battery Disconnect | EV | Switch | Contactor Disconnect | Contactor Disconnect - Battery Disconnect
550 | 38.0_E-Drive & HV-Safety | 38.10 HVBordnet&Safety-System | F0086 | HV-Safety, Zero Potential Detection | A | Powertrain | HV Battery | Battery Disconnect | EV | Switch | Contactor Disconnect | Contactor Disconnect - Battery Disconnect
550 | 38.0_E-Drive & HV-Safety | 38.10 HVBordnet&Safety-System | F0276 | HV-Safety, Isolation Observation | A | Powertrain | HV Battery | Battery Disconnect | EV | Switch | Contactor Disconnect | Contactor Disconnect - Battery Disconnect
550 | 38.0_E-Drive & HV-Safety | 38.10 HVBordnet&Safety-System | F0473 | HV-Safety, HV-Battery Crash-Deactivation (Service Reversible) | A | Powertrain | HV Battery | Battery Disconnect | EV | Switch | Contactor Disconnect | Contactor Disconnect - Battery Disconnect
550 | 38.0_E-Drive & HV-Safety | 38.10 HVBordnet&Safety-System | F0474 | HV-Safety, Service Disconnect | A | Powertrain | HV Battery | Battery Disconnect | EV | Switch | Contactor Disconnect | Contactor Disconnect - Battery Disconnect
703 | 16.0_Comfort & Safety | 16.20_Restraint-System | F0093 | Seatbelt Reminder, Driver | QM | Chassis | Airbag | Seat Belt | RHD | Sensor | Seat Belt Sensor 1st Row L | Seat Belt Sensor 1st Row L - Seat Belt |  |  | 60;-1 | TE | 1-1718333-1 | 2 Pos. MQS 0,63mm Unsealed | No | No | No | No | 100% | 100% | 100% | 100%
712 | 10.0_Comfort & Exterior | 10.30_OutsideLighting-System | F0780 | Door Lighting Outside, Door Handle | QM | Comfort | External Illumination | Tailgate Illumination | With or Without | Actuator | LED Lamp | LED Lamp - Tailgate Illumination |  |  | 113;-6 |  |  |  |  | No | No | Yes | 0% | 0% | 0% | 0%
724 | 13.0_Comfort & Interior | 13.20_SeatMoving-System | F0x10 | Seats Rear, Release |  | Comfort | Seat Adjustment | Seat Release 2nd Row Right | Power Seats | Sensor | Sensor | Sensor - Seat Release 2nd Row Right |  |  | 63;1 |  |  |  |  | No | No | Yes | 0% | 0% | 0% | 0%
728 | 13.0_Comfort & Interior | 13.20_SeatMoving-System | F0xx9 | Seats Rear, Position Electric Adjustable |  | Comfort | Seat Adjustment | Seat Backrest Tilting 2nd Row Right | Power Seats | Actuator | Motor | Motor - Seat Backrest Tilting 2nd Row Right |  |  | 63;1 | TE | 157420-1 | 2 Pos. JPT 2,8mm Unsealed |  | No | No | Yes | 0% | 0% | 0% | 0%
729 | 16.0_Comfort & Safety | 16.20_Restraint-System | F0891 | Seatbelt Reminder, Passenger | QM | Chassis | Airbag | Seat Belt | RHD | Sensor | Seat Belt Sensor 1st Row R | Seat Belt Sensor 1st Row R - Seat Belt |  |  | 60;1 | TE | 1-1718333-1 | 2 Pos. MQS 0,63mm Unsealed | No | No | No | No | 100% | 100% | 100% | 100%
732 | 13.0_Comfort & Interior | 13.20_SeatMoving-System | F0xx9 | Seats Rear, Position Electric Adjustable |  | Comfort | Seat Adjustment | Seat Backrest Tilting 2nd Row Right | Power Seats | Switch | User Selector | User Selector - Seat Backrest Tilting 2nd Row Right |  |  | 63;1 | TE | 1-1418639-5 | 2 Pos. MQS 0,63mm Unsealed |  | No | No | Yes | 0% | 0% | 0% | 0%
735 | 13.0_Comfort & Interior | 13.20_SeatMoving-System | F0xx9 | Seats Rear, Position Electric Adjustable |  | Comfort | Seat Adjustment | Seat Backrest Tilting 3rd Row Left | Power Seats | Switch | User Selector | User Selector - Seat Backrest Tilting 3rd Row Left |  |  | 96;-17 | TE | 1-1418639-5 | 2 Pos. MQS 0,63mm Unsealed |  | No | No | Yes | 0% | 0% | 0% | 0%
736 | 13.0_Comfort & Interior | 13.20_SeatMoving-System | F0xx9 | Seats Rear, Position Electric Adjustable |  | Comfort | Seat Adjustment | Seat Backrest Tilting 3rd Row Right | Power Seats | Switch | User Selector | User Selector - Seat Backrest Tilting 3rd Row Right |  |  | 96;17 | TE | 1-1418639-5 | 2 Pos. MQS 0,63mm Unsealed |  | No | No | Yes | 0% | 0% | 0% | 0%
737 | 13.0_Comfort & Interior | 13.20_SeatMoving-System | F0xx9 | Seats Rear, Position Electric Adjustable |  | Comfort | Seat Adjustment | Seat Backrest Tilting 3rd Row Left | Power Seats | Actuator | Motor | Motor - Seat Backrest Tilting 3rd Row Left |  |  | 96;-17 | TE | 157420-1 | 2 Pos. JPT 2,8mm Unsealed |  | No | No | Yes | 0% | 0% | 0% | 0%
738 | 13.0_Comfort & Interior | 13.20_SeatMoving-System | F0xx9 | Seats Rear, Position Electric Adjustable |  | Comfort | Seat Adjustment | Seat Backrest Tilting 3rd Row Right | Power Seats | Actuator | Motor | Motor - Seat Backrest Tilting 3rd Row Right |  |  | 96;17 | TE | 157420-1 | 2 Pos. JPT 2,8mm Unsealed |  | No | No | Yes | 0% | 0% | 0% | 0%
739 | 16.0_Comfort & Safety | 16.20_Restraint-System | F0410 | Seatbelt Reminder, Rear | QM | Chassis | Airbag | Seat Belt | 7 Seats Model | Sensor | Seat Belt Sensor 3rd Row L | Seat Belt Sensor 3rd Row L - Seat Belt |  |  | 99;-2 | TE | 1-1718333-1 | 2 Pos. MQS 0,63mm Unsealed | No | No | No | Yes | 100% | 100% | 100% | 100%
740 | 16.0_Comfort & Safety | 16.20_Restraint-System | F0410 | Seatbelt Reminder, Rear | QM | Chassis | Airbag | Seat Belt | 7 Seats Model | Sensor | Seat Belt Sensor 3rd Row R | Seat Belt Sensor 3rd Row R - Seat Belt |  |  | 99;2 | TE | 1-1718333-1 | 2 Pos. MQS 0,63mm Unsealed | No | No | No | Yes | 100% | 100% | 100% | 100%
742 | 16.0_Comfort & Safety | 16.30_PassengerDetection-System | F0436 | Passenger Detection, Rear | A | Chassis | Airbag | Seat Occupancy Detection | 7 Seats Model | Sensor | Seat Occupancy Detection 3rd Row L | Seat Occupancy Detection 3rd Row L - Seat Occupancy Detection |  |  | 99;-3 | TE | 1-1718333-1 | 2 Pos. MQS 0,63mm Unsealed | No | No | No | Yes | 100% | 100% | 100% | 100%
743 | 16.0_Comfort & Safety | 16.30_PassengerDetection-System | F0436 | Passenger Detection, Rear | A | Chassis | Airbag | Seat Occupancy Detection | 7 Seats Model | Sensor | Seat Occupancy Detection 3rd Row R | Seat Occupancy Detection 3rd Row R - Seat Occupancy Detection |  |  | 99;3 | TE | 1-1718333-1 | 2 Pos. MQS 0,63mm Unsealed | No | No | No | Yes | 100% | 100% | 100% | 100%
746 | 13.0_Comfort & Interior | 13.20_SeatMoving-System | F0x10 | Seats Rear, Release |  | Comfort | Seat Adjustment | Seat Release 2nd Row Left | Power Seats | Sensor | Sensor | Sensor - Seat Release 2nd Row Left |  |  | 63;-1 | TE | 1-929080-5 | 2 Pos. MQS 0,63mm Unsealed |  | No | No | Yes | 0% | 0% | 0% | 0%
747 | 13.0_Comfort & Interior | 13.20_SeatMoving-System | F0x10 | Seats Rear, Release |  | Comfort | Seat Adjustment | Seat Release 2nd Row Right | Power Seats | Switch | User Selector | User Selector - Seat Release 2nd Row Right |  |  | 63;1 | TE | 1-1418639-5 | 2 Pos. MQS 0,63mm Unsealed |  | No | No | Yes | 0% | 0% | 0% | 0%
748 | 16.0_Comfort & Safety | 16.10_Airbag-System | F0439 | Airbag Rear, Anti-Submarining |  | Chassis | Airbag | Seat Position | 7 Seats Model | Sensor | Seat Position 2nd Row L | Seat Position 2nd Row L - Seat Position |  |  | 80;0 | TE | 1-1718333-1 | 2 Pos. MQS 0,63mm Unsealed | No | No | No | Yes | 100% | 100% | 100% | 100%
748 | 16.0_Comfort & Safety | 16.10_Airbag-System | F0457 | Airbag Rear, Left / Right |  | Chassis | Airbag | Seat Position | 7 Seats Model | Sensor | Seat Position 2nd Row L | Seat Position 2nd Row L - Seat Position |  |  | 80;0 | TE | 1-1718333-1 | 2 Pos. MQS 0,63mm Unsealed | No | No | No | Yes | 100% | 100% | 100% | 100%
749 | 16.0_Comfort & Safety | 16.30_PassengerDetection-System | F0436 | Passenger Detection, Rear | A | Chassis | Airbag | Seat Occupancy Detection |  | Sensor | Seat Occupancy Detection 2nd Row L | Seat Occupancy Detection 2nd Row L - Seat Occupancy Detection |  |  | 80;-8 | TE | 1-1718333-1 | 2 Pos. MQS 0,63mm Unsealed | No | No | Yes | Yes | 100% | 100% | 100% | 100%
750 | 16.0_Comfort & Safety | 16.30_PassengerDetection-System | F0436 | Passenger Detection, Rear | A | Chassis | Airbag | Seat Occupancy Detection |  | Sensor | Seat Occupancy Detection 2nd Row C | Seat Occupancy Detection 2nd Row C - Seat Occupancy Detection |  |  | 80;0 | TE | 1-1718333-1 | 2 Pos. MQS 0,63mm Unsealed | No | No | Yes | Yes | 100% | 100% | 100% | 100%
751 | 16.0_Comfort & Safety | 16.10_Airbag-System | F0439 | Airbag Rear, Anti-Submarining |  | Chassis | Airbag | Seat Position | 7 Seats Model | Sensor | Seat Position 2nd Row C | Seat Position 2nd Row C - Seat Position |  |  | 80;0 | TE | 1-1718333-1 | 2 Pos. MQS 0,63mm Unsealed | No | No | No | Yes | 100% | 100% | 100% | 100%
751 | 16.0_Comfort & Safety | 16.10_Airbag-System | F0457 | Airbag Rear, Left / Right |  | Chassis | Airbag | Seat Position | 7 Seats Model | Sensor | Seat Position 2nd Row C | Seat Position 2nd Row C - Seat Position |  |  | 80;0 | TE | 1-1718333-1 | 2 Pos. MQS 0,63mm Unsealed | No | No | No | Yes | 100% | 100% | 100% | 100%
752 | 16.0_Comfort & Safety | 16.10_Airbag-System | F0439 | Airbag Rear, Anti-Submarining |  | Chassis | Airbag | Seat Position | 7 Seats Model | Sensor | Seat Position 2nd Row R | Seat Position 2nd Row R - Seat Position |  |  | 80;0 | TE | 1-1718333-1 | 2 Pos. MQS 0,63mm Unsealed | No | No | No | Yes | 100% | 100% | 100% | 100%
752 | 16.0_Comfort & Safety | 16.10_Airbag-System | F0457 | Airbag Rear, Left / Right |  | Chassis | Airbag | Seat Position | 7 Seats Model | Sensor | Seat Position 2nd Row R | Seat Position 2nd Row R - Seat Position |  |  | 80;0 | TE | 1-1718333-1 | 2 Pos. MQS 0,63mm Unsealed | No | No | No | Yes | 100% | 100% | 100% | 100%
756 | 16.0_Comfort & Safety | 16.20_Restraint-System | F0410 | Seatbelt Reminder, Rear | QM | Chassis | Airbag | Seat Belt | Basic | Sensor | Seat Belt Sensor 2nd Row L | Seat Belt Sensor 2nd Row L - Seat Belt |  |  | 80;-2 | TE | 1-1718333-1 | 2 Pos. MQS 0,63mm Unsealed | No | Yes | Yes | Yes | 100% | 100% | 100% | 100%
757 | 16.0_Comfort & Safety | 16.20_Restraint-System | F0410 | Seatbelt Reminder, Rear | QM | Chassis | Airbag | Seat Belt | Basic | Sensor | Seat Belt Sensor 2nd Row C | Seat Belt Sensor 2nd Row C - Seat Belt |  |  | 80;0 | TE | 1-1718333-1 | 2 Pos. MQS 0,63mm Unsealed | No | Yes | Yes | Yes | 100% | 100% | 100% | 100%
764 | 16.0_Comfort & Safety | 16.30_PassengerDetection-System | F0436 | Passenger Detection, Rear | A | Chassis | Airbag | Seat Occupancy Detection |  | Sensor | Seat Occupancy Detection 2nd Row R | Seat Occupancy Detection 2nd Row R - Seat Occupancy Detection |  |  | 80;8 | TE | 1-1718333-1 | 2 Pos. MQS 0,63mm Unsealed | No | No | Yes | Yes | 100% | 100% | 100% | 100%
765 | 13.0_Comfort & Interior | 13.20_SeatMoving-System | F0x10 | Seats Rear, Release |  | Comfort | Seat Adjustment | Seat Release 2nd Row Right | Power Seats | Actuator | Motor | Motor - Seat Release 2nd Row Right
769 | 16.0_Comfort & Safety | 16.20_Restraint-System | F0410 | Seatbelt Reminder, Rear | QM | Chassis | Airbag | Seat Belt | Basic | Sensor | Seat Belt Sensor 2nd Row R | Seat Belt Sensor 2nd Row R - Seat Belt |  |  | 80;2 | TE | 1-1718333-1 | 2 Pos. MQS 0,63mm Unsealed | No | Yes | Yes | Yes | 100% | 100% | 100% | 100%
780 | 39.0_HVAC & Thermal | 39.11_ComponentThermal-System | F0189 | Thermal Management, HV-Battery Heating |  | Powertrain | Cooling/Heating | Motor Coolant Pump | EV | Actuator | Motor Coolant Pump | Motor Coolant Pump - Motor Coolant Pump |  |  | -5;-14 | TE | 2301127-2 | 3 Pos. MCP 2,8mm Sealed |  | No | No | Yes | 60% | 40% | 40% | 60%
780 | 39.0_HVAC & Thermal | 39.11_ComponentThermal-System | F0257 | HV-Components, Cooling |  | Powertrain | Cooling/Heating | Motor Coolant Pump | EV | Actuator | Motor Coolant Pump | Motor Coolant Pump - Motor Coolant Pump |  |  | -5;-14 | TE | 2301127-2 | 3 Pos. MCP 2,8mm Sealed |  | No | No | Yes | 60% | 40% | 40% | 60%
780 | 39.0_HVAC & Thermal | 39.11_ComponentThermal-System | F0393 | Thermal Management, Master (BEV Vehicles) |  | Powertrain | Cooling/Heating | Motor Coolant Pump | EV | Actuator | Motor Coolant Pump | Motor Coolant Pump - Motor Coolant Pump |  |  | -5;-14 | TE | 2301127-2 | 3 Pos. MCP 2,8mm Sealed |  | No | No | Yes | 60% | 40% | 40% | 60%
780 | 39.0_HVAC & Thermal | 39.11_ComponentThermal-System | F0459 | Thermal Management, HV-Battery Cooling |  | Powertrain | Cooling/Heating | Motor Coolant Pump | EV | Actuator | Motor Coolant Pump | Motor Coolant Pump - Motor Coolant Pump |  |  | -5;-14 | TE | 2301127-2 | 3 Pos. MCP 2,8mm Sealed |  | No | No | Yes | 60% | 40% | 40% | 60%
780 | 39.0_HVAC & Thermal | 39.11_ComponentThermal-System | F0553 | Thermal Management, HV-CoolingGeneration |  | Powertrain | Cooling/Heating | Motor Coolant Pump | EV | Actuator | Motor Coolant Pump | Motor Coolant Pump - Motor Coolant Pump |  |  | -5;-14 | TE | 2301127-2 | 3 Pos. MCP 2,8mm Sealed |  | No | No | Yes | 60% | 40% | 40% | 60%
780 | 39.0_HVAC & Thermal | 39.11_ComponentThermal-System | F0615 | Thermal Management, HV-HeatingGeneration |  | Powertrain | Cooling/Heating | Motor Coolant Pump | EV | Actuator | Motor Coolant Pump | Motor Coolant Pump - Motor Coolant Pump |  |  | -5;-14 | TE | 2301127-2 | 3 Pos. MCP 2,8mm Sealed |  | No | No | Yes | 60% | 40% | 40% | 60%
780 | 39.0_HVAC & Thermal | 39.11_ComponentThermal-System | F0889 | Thermal Management, Heat Pumping |  | Powertrain | Cooling/Heating | Motor Coolant Pump | EV | Actuator | Motor Coolant Pump | Motor Coolant Pump - Motor Coolant Pump |  |  | -5;-14 | TE | 2301127-2 | 3 Pos. MCP 2,8mm Sealed |  | No | No | Yes | 60% | 40% | 40% | 60%
780 | 39.0_HVAC & Thermal | 39.11_ComponentThermal-System | F1340 | HV-Components, Heating |  | Powertrain | Cooling/Heating | Motor Coolant Pump | EV | Actuator | Motor Coolant Pump | Motor Coolant Pump - Motor Coolant Pump |  |  | -5;-14 | TE | 2301127-2 | 3 Pos. MCP 2,8mm Sealed |  | No | No | Yes | 60% | 40% | 40% | 60%
782 | 39.0_HVAC & Thermal | 39.10_PassengerThermal-System | F0016 | HVAC-System, 3- / 4-Zones | QM | Comfort | Climate Control | Refrigerant Pressure and Temperature | with Air Conditioning | Sensor | Refrigerant Subcool PT | Refrigerant Subcool PT - Refrigerant Pressure and Temperature |  |  | 16;-1 | TE | 1563689-1 | 4 Pos. MCP 1,5mm Sealed |  | No | No | Yes | 100% | 100% | 100% | 100%
782 | 39.0_HVAC & Thermal | 39.10_PassengerThermal-System | F0116 | HVAC-Defrost, Manual | QM | Comfort | Climate Control | Refrigerant Pressure and Temperature | with Air Conditioning | Sensor | Refrigerant Subcool PT | Refrigerant Subcool PT - Refrigerant Pressure and Temperature |  |  | 16;-1 | TE | 1563689-1 | 4 Pos. MCP 1,5mm Sealed |  | No | Yes | Yes | 100% | 100% | 100% | 100%
782 | 39.0_HVAC & Thermal | 39.10_PassengerThermal-System | F0233 | HVAC-Temperature, Automatic | QM | Comfort | Climate Control | Refrigerant Pressure and Temperature | with Air Conditioning | Sensor | Refrigerant Subcool PT | Refrigerant Subcool PT - Refrigerant Pressure and Temperature |  |  | 16;-1 | TE | 1563689-1 | 4 Pos. MCP 1,5mm Sealed |  | No | Yes | Yes | 100% | 100% | 100% | 100%
782 | 39.0_HVAC & Thermal | 39.10_PassengerThermal-System | F0234 | HVAC-Blower, Automatic | QM | Comfort | Climate Control | Refrigerant Pressure and Temperature | with Air Conditioning | Sensor | Refrigerant Subcool PT | Refrigerant Subcool PT - Refrigerant Pressure and Temperature |  |  | 16;-1 | TE | 1563689-1 | 4 Pos. MCP 1,5mm Sealed |  | No | Yes | Yes | 100% | 100% | 100% | 100%
782 | 39.0_HVAC & Thermal | 39.10_PassengerThermal-System | F0483 | HVAC-System, Fully Manual | QM | Comfort | Climate Control | Refrigerant Pressure and Temperature | with Air Conditioning | Sensor | Refrigerant Subcool PT | Refrigerant Subcool PT - Refrigerant Pressure and Temperature |  |  | 16;-1 | TE | 1563689-1 | 4 Pos. MCP 1,5mm Sealed |  | Yes | No | No | 100% | 100% | 100% | 100%
782 | 39.0_HVAC & Thermal | 39.10_PassengerThermal-System | F0906 | HVAC Preconditioning | QM | Comfort | Climate Control | Refrigerant Pressure and Temperature | with Air Conditioning | Sensor | Refrigerant Subcool PT | Refrigerant Subcool PT - Refrigerant Pressure and Temperature |  |  | 16;-1 | TE | 1563689-1 | 4 Pos. MCP 1,5mm Sealed |  | No | Yes | Yes | 100% | 100% | 100% | 100%
782 | 39.0_HVAC & Thermal | 39.10_PassengerThermal-System | F0x17 | HVAC-System, 2-Zones Front | QM | Comfort | Climate Control | Refrigerant Pressure and Temperature | with Air Conditioning | Sensor | Refrigerant Subcool PT | Refrigerant Subcool PT - Refrigerant Pressure and Temperature |  |  | 16;-1 | TE | 1563689-1 | 4 Pos. MCP 1,5mm Sealed |  | No | Yes | No | 100% | 100% | 100% | 100%
782 | 39.0_HVAC & Thermal | 39.10_PassengerThermal-System | F0x19 | HVAC-System, Heat Pump Driven | QM | Comfort | Climate Control | Refrigerant Pressure and Temperature | with Air Conditioning | Sensor | Refrigerant Subcool PT | Refrigerant Subcool PT - Refrigerant Pressure and Temperature |  |  | 16;-1 | TE | 1563689-1 | 4 Pos. MCP 1,5mm Sealed |  | No | Yes | Yes | 100% | 100% | 100% | 100%
782 | 39.0_HVAC & Thermal | 39.10_PassengerThermal-System | F0x20 | HVAC-System, Electrical Heating | QM | Comfort | Climate Control | Refrigerant Pressure and Temperature | with Air Conditioning | Sensor | Refrigerant Subcool PT | Refrigerant Subcool PT - Refrigerant Pressure and Temperature |  |  | 16;-1 | TE | 1563689-1 | 4 Pos. MCP 1,5mm Sealed |  | No | Yes | Yes | 100% | 100% | 100% | 100%
785 | 39.0_HVAC & Thermal | 39.11_ComponentThermal-System | F0189 | Thermal Management, HV-Battery Heating |  | Powertrain | Cooling/Heating | Motor Coolant Temperature | EV | Sensor | Coolant Temperature | Coolant Temperature - Motor Coolant Temperature |  |  | 10;-14 | TE | 1-1924067-1 | 2 Pos. MCON 1,2mm Sealed |  | No | No | Yes | 100% | 100% | 100% | 100%
785 | 39.0_HVAC & Thermal | 39.11_ComponentThermal-System | F0257 | HV-Components, Cooling |  | Powertrain | Cooling/Heating | Motor Coolant Temperature | EV | Sensor | Coolant Temperature | Coolant Temperature - Motor Coolant Temperature |  |  | 10;-14 | TE | 1-1924067-1 | 2 Pos. MCON 1,2mm Sealed |  | No | No | Yes | 100% | 100% | 100% | 100%
785 | 39.0_HVAC & Thermal | 39.11_ComponentThermal-System | F0393 | Thermal Management, Master (BEV Vehicles) |  | Powertrain | Cooling/Heating | Motor Coolant Temperature | EV | Sensor | Coolant Temperature | Coolant Temperature - Motor Coolant Temperature |  |  | 10;-14 | TE | 1-1924067-1 | 2 Pos. MCON 1,2mm Sealed |  | No | No | Yes | 100% | 100% | 100% | 100%
785 | 39.0_HVAC & Thermal | 39.11_ComponentThermal-System | F0459 | Thermal Management, HV-Battery Cooling |  | Powertrain | Cooling/Heating | Motor Coolant Temperature | EV | Sensor | Coolant Temperature | Coolant Temperature - Motor Coolant Temperature |  |  | 10;-14 | TE | 1-1924067-1 | 2 Pos. MCON 1,2mm Sealed |  | No | No | Yes | 100% | 100% | 100% | 100%
785 | 39.0_HVAC & Thermal | 39.11_ComponentThermal-System | F0553 | Thermal Management, HV-CoolingGeneration |  | Powertrain | Cooling/Heating | Motor Coolant Temperature | EV | Sensor | Coolant Temperature | Coolant Temperature - Motor Coolant Temperature |  |  | 10;-14 | TE | 1-1924067-1 | 2 Pos. MCON 1,2mm Sealed |  | No | No | Yes | 100% | 100% | 100% | 100%
785 | 39.0_HVAC & Thermal | 39.11_ComponentThermal-System | F0615 | Thermal Management, HV-HeatingGeneration |  | Powertrain | Cooling/Heating | Motor Coolant Temperature | EV | Sensor | Coolant Temperature | Coolant Temperature - Motor Coolant Temperature |  |  | 10;-14 | TE | 1-1924067-1 | 2 Pos. MCON 1,2mm Sealed |  | No | No | Yes | 100% | 100% | 100% | 100%
785 | 39.0_HVAC & Thermal | 39.11_ComponentThermal-System | F0889 | Thermal Management, Heat Pumping |  | Powertrain | Cooling/Heating | Motor Coolant Temperature | EV | Sensor | Coolant Temperature | Coolant Temperature - Motor Coolant Temperature |  |  | 10;-14 | TE | 1-1924067-1 | 2 Pos. MCON 1,2mm Sealed |  | No | No | Yes | 100% | 100% | 100% | 100%
785 | 39.0_HVAC & Thermal | 39.11_ComponentThermal-System | F1340 | HV-Components, Heating |  | Powertrain | Cooling/Heating | Motor Coolant Temperature | EV | Sensor | Coolant Temperature | Coolant Temperature - Motor Coolant Temperature |  |  | 10;-14 | TE | 1-1924067-1 | 2 Pos. MCON 1,2mm Sealed |  | No | No | Yes | 100% | 100% | 100% | 100%
786 | 39.0_HVAC & Thermal | 39.11_ComponentThermal-System | F0257 | HV-Components, Cooling | TBD | Powertrain | Cooling/Heating | Coolant Flow Control | EV | Actuator | Coolant Valve | Coolant Valve - Coolant Flow Control
786 | 39.0_HVAC & Thermal | 39.11_ComponentThermal-System | F0459 | Thermal Management, HV-Battery Cooling | C | Powertrain | Cooling/Heating | Coolant Flow Control | EV | Actuator | Coolant Valve | Coolant Valve - Coolant Flow Control
786 | 39.0_HVAC & Thermal | 39.11_ComponentThermal-System | F0553 | Thermal Management, HV-CoolingGeneration | QM | Powertrain | Cooling/Heating | Coolant Flow Control | EV | Actuator | Coolant Valve | Coolant Valve - Coolant Flow Control
788 | 39.0_HVAC & Thermal | 39.10_PassengerThermal-System | F0016 | HVAC-System, 3- / 4-Zones | QM | Comfort | Climate Control | Refrigerant Pressure and Temperature | with Air Conditioning | Sensor | Refrigerant Suction PT | Refrigerant Suction PT - Refrigerant Pressure and Temperature |  |  | 16;1 | TE | 1563689-1 | 4 Pos. MCP 1,5mm Sealed |  | No | No | Yes | 100% | 100% | 100% | 100%
788 | 39.0_HVAC & Thermal | 39.10_PassengerThermal-System | F0116 | HVAC-Defrost, Manual | QM | Comfort | Climate Control | Refrigerant Pressure and Temperature | with Air Conditioning | Sensor | Refrigerant Suction PT | Refrigerant Suction PT - Refrigerant Pressure and Temperature |  |  | 16;1 | TE | 1563689-1 | 4 Pos. MCP 1,5mm Sealed |  | No | Yes | Yes | 100% | 100% | 100% | 100%
788 | 39.0_HVAC & Thermal | 39.10_PassengerThermal-System | F0233 | HVAC-Temperature, Automatic | QM | Comfort | Climate Control | Refrigerant Pressure and Temperature | with Air Conditioning | Sensor | Refrigerant Suction PT | Refrigerant Suction PT - Refrigerant Pressure and Temperature |  |  | 16;1 | TE | 1563689-1 | 4 Pos. MCP 1,5mm Sealed |  | No | Yes | Yes | 100% | 100% | 100% | 100%
788 | 39.0_HVAC & Thermal | 39.10_PassengerThermal-System | F0234 | HVAC-Blower, Automatic | QM | Comfort | Climate Control | Refrigerant Pressure and Temperature | with Air Conditioning | Sensor | Refrigerant Suction PT | Refrigerant Suction PT - Refrigerant Pressure and Temperature |  |  | 16;1 | TE | 1563689-1 | 4 Pos. MCP 1,5mm Sealed |  | No | Yes | Yes | 100% | 100% | 100% | 100%
788 | 39.0_HVAC & Thermal | 39.10_PassengerThermal-System | F0483 | HVAC-System, Fully Manual | QM | Comfort | Climate Control | Refrigerant Pressure and Temperature | with Air Conditioning | Sensor | Refrigerant Suction PT | Refrigerant Suction PT - Refrigerant Pressure and Temperature |  |  | 16;1 | TE | 1563689-1 | 4 Pos. MCP 1,5mm Sealed |  | Yes | No | No | 100% | 100% | 100% | 100%
788 | 39.0_HVAC & Thermal | 39.10_PassengerThermal-System | F0906 | HVAC Preconditioning | QM | Comfort | Climate Control | Refrigerant Pressure and Temperature | with Air Conditioning | Sensor | Refrigerant Suction PT | Refrigerant Suction PT - Refrigerant Pressure and Temperature |  |  | 16;1 | TE | 1563689-1 | 4 Pos. MCP 1,5mm Sealed |  | No | Yes | Yes | 100% | 100% | 100% | 100%
788 | 39.0_HVAC & Thermal | 39.10_PassengerThermal-System | F0x17 | HVAC-System, 2-Zones Front | QM | Comfort | Climate Control | Refrigerant Pressure and Temperature | with Air Conditioning | Sensor | Refrigerant Suction PT | Refrigerant Suction PT - Refrigerant Pressure and Temperature |  |  | 16;1 | TE | 1563689-1 | 4 Pos. MCP 1,5mm Sealed |  | No | Yes | No | 100% | 100% | 100% | 100%
788 | 39.0_HVAC & Thermal | 39.10_PassengerThermal-System | F0x19 | HVAC-System, Heat Pump Driven | QM | Comfort | Climate Control | Refrigerant Pressure and Temperature | with Air Conditioning | Sensor | Refrigerant Suction PT | Refrigerant Suction PT - Refrigerant Pressure and Temperature |  |  | 16;1 | TE | 1563689-1 | 4 Pos. MCP 1,5mm Sealed |  | No | Yes | Yes | 100% | 100% | 100% | 100%
788 | 39.0_HVAC & Thermal | 39.10_PassengerThermal-System | F0x20 | HVAC-System, Electrical Heating | QM | Comfort | Climate Control | Refrigerant Pressure and Temperature | with Air Conditioning | Sensor | Refrigerant Suction PT | Refrigerant Suction PT - Refrigerant Pressure and Temperature |  |  | 16;1 | TE | 1563689-1 | 4 Pos. MCP 1,5mm Sealed |  | No | Yes | Yes | 100% | 100% | 100% | 100%
789 | 39.0_HVAC & Thermal | 39.10_PassengerThermal-System | F0016 | HVAC-System, 3- / 4-Zones | QM | Comfort | Climate Control | Refrigerant Pressure and Temperature | with Air Conditioning | Sensor | Refrigerant Discharge PT | Refrigerant Discharge PT - Refrigerant Pressure and Temperature |  |  | 16;3 | TE | 1563689-1 | 4 Pos. MCP 1,5mm Sealed |  | No | No | Yes | 100% | 100% | 100% | 100%
789 | 39.0_HVAC & Thermal | 39.10_PassengerThermal-System | F0116 | HVAC-Defrost, Manual | QM | Comfort | Climate Control | Refrigerant Pressure and Temperature | with Air Conditioning | Sensor | Refrigerant Discharge PT | Refrigerant Discharge PT - Refrigerant Pressure and Temperature |  |  | 16;3 | TE | 1563689-1 | 4 Pos. MCP 1,5mm Sealed |  | No | Yes | Yes | 100% | 100% | 100% | 100%
789 | 39.0_HVAC & Thermal | 39.10_PassengerThermal-System | F0233 | HVAC-Temperature, Automatic | QM | Comfort | Climate Control | Refrigerant Pressure and Temperature | with Air Conditioning | Sensor | Refrigerant Discharge PT | Refrigerant Discharge PT - Refrigerant Pressure and Temperature |  |  | 16;3 | TE | 1563689-1 | 4 Pos. MCP 1,5mm Sealed |  | No | Yes | Yes | 100% | 100% | 100% | 100%
789 | 39.0_HVAC & Thermal | 39.10_PassengerThermal-System | F0234 | HVAC-Blower, Automatic | QM | Comfort | Climate Control | Refrigerant Pressure and Temperature | with Air Conditioning | Sensor | Refrigerant Discharge PT | Refrigerant Discharge PT - Refrigerant Pressure and Temperature |  |  | 16;3 | TE | 1563689-1 | 4 Pos. MCP 1,5mm Sealed |  | No | Yes | Yes | 100% | 100% | 100% | 100%
789 | 39.0_HVAC & Thermal | 39.10_PassengerThermal-System | F0483 | HVAC-System, Fully Manual | QM | Comfort | Climate Control | Refrigerant Pressure and Temperature | with Air Conditioning | Sensor | Refrigerant Discharge PT | Refrigerant Discharge PT - Refrigerant Pressure and Temperature |  |  | 16;3 | TE | 1563689-1 | 4 Pos. MCP 1,5mm Sealed |  | Yes | No | No | 100% | 100% | 100% | 100%
789 | 39.0_HVAC & Thermal | 39.10_PassengerThermal-System | F0906 | HVAC Preconditioning | QM | Comfort | Climate Control | Refrigerant Pressure and Temperature | with Air Conditioning | Sensor | Refrigerant Discharge PT | Refrigerant Discharge PT - Refrigerant Pressure and Temperature |  |  | 16;3 | TE | 1563689-1 | 4 Pos. MCP 1,5mm Sealed |  | No | Yes | Yes | 100% | 100% | 100% | 100%
789 | 39.0_HVAC & Thermal | 39.10_PassengerThermal-System | F0x17 | HVAC-System, 2-Zones Front | QM | Comfort | Climate Control | Refrigerant Pressure and Temperature | with Air Conditioning | Sensor | Refrigerant Discharge PT | Refrigerant Discharge PT - Refrigerant Pressure and Temperature |  |  | 16;3 | TE | 1563689-1 | 4 Pos. MCP 1,5mm Sealed |  | No | Yes | No | 100% | 100% | 100% | 100%
789 | 39.0_HVAC & Thermal | 39.10_PassengerThermal-System | F0x19 | HVAC-System, Heat Pump Driven | QM | Comfort | Climate Control | Refrigerant Pressure and Temperature | with Air Conditioning | Sensor | Refrigerant Discharge PT | Refrigerant Discharge PT - Refrigerant Pressure and Temperature |  |  | 16;3 | TE | 1563689-1 | 4 Pos. MCP 1,5mm Sealed |  | No | Yes | Yes | 100% | 100% | 100% | 100%
789 | 39.0_HVAC & Thermal | 39.10_PassengerThermal-System | F0x20 | HVAC-System, Electrical Heating | QM | Comfort | Climate Control | Refrigerant Pressure and Temperature | with Air Conditioning | Sensor | Refrigerant Discharge PT | Refrigerant Discharge PT - Refrigerant Pressure and Temperature |  |  | 16;3 | TE | 1563689-1 | 4 Pos. MCP 1,5mm Sealed |  | No | Yes | Yes | 100% | 100% | 100% | 100%
791 | 14.0_HMI & OutsideInformation | 14.10_DriverInformation-System | F0904 | Indications, Error in Airbag System |  | Chassis | Airbag | Crash Sensor | Basic | Sensor | Front Impact Sensor Mid RH | Front Impact Sensor Mid RH - Crash Sensor |  |  | -14;8 | TE | 1-967644-1 | 2 Pos. MQS 0,63mm Sealed |  | No | Yes | Yes | 100% | 100% | 100% | 100%
792 | 14.0_HMI & OutsideInformation | 14.10_DriverInformation-System | F0904 | Indications, Error in Airbag System |  | Chassis | Airbag | Crash Sensor | Basic | Sensor | Front Impact Sensor Mid LH | Front Impact Sensor Mid LH - Crash Sensor |  |  | -14;-8 | TE | 1-967644-1 | 2 Pos. MQS 0,63mm Sealed |  | No | Yes | Yes | 100% | 100% | 100% | 100%
793 | 10.0_Comfort & Exterior | 10.10_CentralLocking-System | F0xx1 | Central Door Lock, Front Hood |  | Comfort | Central Locking | Hood Lock and Unlock | with Central Locking | Actuator | Hood Stepper Motor | Hood Stepper Motor - Hood Lock and Unlock |  |  | -14;0 | TE | 1563689-1 | 4 Pos. MCP 1,5mm Sealed |  | No | No | Yes | 0.08333% | 0.08333% | 0.08333% | 0.08333%
793 | 10.0_Comfort & Exterior | 10.10_CentralLocking-System | F0xx2 | Front Hood, Electric Release |  | Comfort | Central Locking | Hood Lock and Unlock | with Central Locking | Actuator | Hood Stepper Motor | Hood Stepper Motor - Hood Lock and Unlock |  |  | -14;0 | TE | 1563689-1 | 4 Pos. MCP 1,5mm Sealed |  | No | No | Yes | 0.08333% | 0.08333% | 0.08333% | 0.08333%
794 | 10.0_Comfort & Exterior | 10.10_CentralLocking-System | F0xx2 | Front Hood, Electric Release |  | Comfort | Central Locking | Hood Opening | with Central Locking | Sensor | Hood Latch Sensor | Hood Latch Sensor - Hood Opening |  |  | -14;0 | TE | 2141467-1 | 2 Pos. NanoMQS 0,5mm Sealed |  | No | No | No | 0.08333% | 0.08333% | 0.08333% | 0.08333%
795 | 10.0_Comfort & Exterior | 10.10_CentralLocking-System | F0xx1 | Central Door Lock, Front Hood |  | Comfort | Central Locking | Hood Opening | with Central Locking | Switch | User Selector | User Selector - Hood Opening |  |  | 33;-1 | TE | 2282151-1 | 3 Pos. NanoMQS 0,5mm Unsealed |  | No | No | Yes | 0.08333% | 0.08333% | 0.08333% | 0.08333%
795 | 13.0_Comfort & Interior | 13.30_InsideLighting-System | F0x52 | Front Trunk Lighting | QM | Comfort | Central Locking | Hood Opening | with Central Locking | Switch | User Selector | User Selector - Hood Opening |  |  | 33;-1 | TE | 2282151-1 | 3 Pos. NanoMQS 0,5mm Unsealed |  | No | No | Yes | 0.08333% | 0.08333% | 0.08333% | 0.08333%
796 | 10.0_Comfort & Exterior | 10.11_VehicleAccess-System | F0020 | Anti Theft, Alarm |  | Comfort | Anti-Theft | Alarm Horn | Anti-Theft | Actuator | Horn | Horn - Alarm Horn |  |  | 19;0 | TE | 1823679-1 | 3 Pos. MCP 1,5mm Sealed |  | No | Yes | Yes | 0.8333% | 0.8333% | 0.8333% | 0.8333%
797 | 39.0_HVAC & Thermal | 39.11_ComponentThermal-System | F0257 | HV-Components, Cooling | TBD | Powertrain | Cooling/Heating | Radiator Air Flow Control | EV | Actuator | Louver Stepper Motor | Louver Stepper Motor - Radiator Air Flow Control
797 | 39.0_HVAC & Thermal | 39.11_ComponentThermal-System | F0553 | Thermal Management, HV-CoolingGeneration | QM | Powertrain | Cooling/Heating | Radiator Air Flow Control | EV | Actuator | Louver Stepper Motor | Louver Stepper Motor - Radiator Air Flow Control
820 | 10.0_Comfort & Exterior | 10.30_OutsideLighting-System | F0031 | Front Lighting, Daytime Running Light | QM | Body | Environment Detection | Environment Detection | Automatic Wiper and/or Lights Activation | Sensor | Rain and Light Detection | Rain and Light Detection - Environment Detection |  |  | 39;0 | TE | 2282151-2 | 3 Pos. NanoMQS 0,5mm Unsealed |  | No | Yes | Yes | 100% | 100% | 100% | 100%
820 | 10.0_Comfort & Exterior | 10.30_OutsideLighting-System | F0053 | Door Lighting Outside, Open Door Front | QM | Body | Environment Detection | Environment Detection | Automatic Wiper and/or Lights Activation | Sensor | Rain and Light Detection | Rain and Light Detection - Environment Detection |  |  | 39;0 | TE | 2282151-2 | 3 Pos. NanoMQS 0,5mm Unsealed |  | No | Yes | Yes | 100% | 100% | 100% | 100%
820 | 10.0_Comfort & Exterior | 10.30_OutsideLighting-System | F0074 | Rear Lighting, Licence Plate | QM | Body | Environment Detection | Environment Detection | Automatic Wiper and/or Lights Activation | Sensor | Rain and Light Detection | Rain and Light Detection - Environment Detection |  |  | 39;0 | TE | 2282151-2 | 3 Pos. NanoMQS 0,5mm Unsealed |  | No | Yes | Yes | 100% | 100% | 100% | 100%
820 | 10.0_Comfort & Exterior | 10.30_OutsideLighting-System | F0076 | Rain Light Sensing, Automatic Light | B | Body | Environment Detection | Environment Detection | Automatic Wiper and/or Lights Activation | Sensor | Rain and Light Detection | Rain and Light Detection - Environment Detection |  |  | 39;0 | TE | 2282151-2 | 3 Pos. NanoMQS 0,5mm Unsealed |  | No | Yes | Yes | 100% | 100% | 100% | 100%
820 | 10.0_Comfort & Exterior | 10.30_OutsideLighting-System | F0225 | Front Lighting, Low Beam | B | Body | Environment Detection | Environment Detection | Automatic Wiper and/or Lights Activation | Sensor | Rain and Light Detection | Rain and Light Detection - Environment Detection |  |  | 39;0 | TE | 2282151-2 | 3 Pos. NanoMQS 0,5mm Unsealed |  | No | Yes | Yes | 100% | 100% | 100% | 100%
820 | 10.0_Comfort & Exterior | 10.30_OutsideLighting-System | F0379 | Door Lighting Outside, Open Door Rear | QM | Body | Environment Detection | Environment Detection | Automatic Wiper and/or Lights Activation | Sensor | Rain and Light Detection | Rain and Light Detection - Environment Detection |  |  | 39;0 | TE | 2282151-2 | 3 Pos. NanoMQS 0,5mm Unsealed |  | No | Yes | Yes | 100% | 100% | 100% | 100%
820 | 10.0_Comfort & Exterior | 10.40_Wiping-System | F0150 | Rain Light Sensing, Automatic Wiper | A | Body | Environment Detection | Environment Detection | Automatic Wiper and/or Lights Activation | Sensor | Rain and Light Detection | Rain and Light Detection - Environment Detection |  |  | 39;0 | TE | 2282151-2 | 3 Pos. NanoMQS 0,5mm Unsealed |  | No | Yes | Yes | 100% | 100% | 100% | 100%
822 | 37.0_ADAS & AutomatedDriving | 37.02_Alerting-System | F0599 | Event Recorder, Video Capturing |  | Drive Assistance | Driver Assistance System | Driver Monitoring | L3 | Camera | Interior Camera | Interior Camera - Driver Monitoring |  |  | 42;-3 | TE | 1452581-2 | 1 Pos. Fakra II Unsealed |  | No | No | Yes | 100% | 100% | 100% | 100%
822 | 37.0_ADAS & AutomatedDriving | 37.02_Alerting-System | F2006 | Driver Monitoring, Direct Drowsiness Detection |  | Drive Assistance | Driver Assistance System | Driver Monitoring | L3 | Camera | Interior Camera | Interior Camera - Driver Monitoring |  |  | 42;-3 | TE | 1452581-2 | 1 Pos. Fakra II Unsealed |  | No | No | Yes | 100% | 100% | 100% | 100%
827 | [5 empty] | Powertrain | Motor | Traction | EV | Actuator | Traction Motor Rear | Traction Motor Rear - Traction |  |  | 99;8 | TE | 2-1418479-1 | 8 Pos. MCP 1,5mm Sealed - Heavy Duty |  | No | No | Yes | 100% | 100% | 100% | 100%
828 | [5 empty] | Powertrain | Motor | Traction | EV AWD | Actuator | Traction Motor Front | Traction Motor Front - Traction |  |  | 16;8 | TE | 2-1418479-1 | 8 Pos. MCP 1,5mm Sealed - Heavy Duty |  | No | No | Yes | 100% | 100% | 100% | 100%
829 | 28.0_Powertrain & Driveability | 28.11_TorqueCoordination-System | F0589 | Engine Function, Acceleration Control | - | Powertrain | Motor | Power Convertion | EV | Actuator | Inverter Rear | Inverter Rear - Power Convertion |  |  | 99;4 | TE | 1-1564514-1 | 8 Pos. MCP 1,5mm Sealed - Heavy Duty |  | No | No | Yes | 100% | 100% | 100% | 100%
831 | 28.0_Powertrain & Driveability | 28.11_TorqueCoordination-System | F1223 | Transmission, BEV Second Gear |  | Powertrain | Transmission | Oil Flow | EV | Actuator | Oil Pump - Rear Drive Unit | Oil Pump - Rear Drive Unit - Oil Flow
832 | 10.0_Comfort & Exterior | 10.30_OutsideLighting-System | F0071 | Light Scenario, Fog Cornering | QM | Chassis | Brake | Wheel Speed | Basic | Sensor | Wheel Speed Sensor RL | Wheel Speed Sensor RL - Wheel Speed |  |  | 90;-18 | TE | 1-1355200-1 | 2 Pos. MCP 2,8mm Sealed | No | Yes | Yes | Yes | 100% | 100% | 100% | 100%
832 | 14.0_HMI & OutsideInformation | 14.10_DriverInformation-System | F0465 | Indications, Vehicle Speed |  | Chassis | Brake | Wheel Speed | Basic | Sensor | Wheel Speed Sensor RL | Wheel Speed Sensor RL - Wheel Speed |  |  | 90;-18 | TE | 1-1355200-1 | 2 Pos. MCP 2,8mm Sealed | No | Yes | Yes | Yes | 100% | 100% | 100% | 100%
832 | 14.0_HMI & OutsideInformation | 14.10_DriverInformation-System | F0631 | Indications, Electric Range Estimation | B | Chassis | Brake | Wheel Speed | Basic | Sensor | Wheel Speed Sensor RL | Wheel Speed Sensor RL - Wheel Speed |  |  | 90;-18 | TE | 1-1355200-1 | 2 Pos. MCP 2,8mm Sealed | No | Yes | Yes | Yes | 100% | 100% | 100% | 100%
832 | 32.0_Comfort & Chassis | 32.10_Braking-System | F0339 | Brake, By Wire (Electro Mechanic) |  | Chassis | Brake | Wheel Speed | Basic | Sensor | Wheel Speed Sensor RL | Wheel Speed Sensor RL - Wheel Speed |  |  | 90;-18 | TE | 1-1355200-1 | 2 Pos. MCP 2,8mm Sealed | No | Yes | Yes | Yes | 100% | 100% | 100% | 100%
832 | 32.0_Comfort & Chassis | 32.10_Braking-System | F2000 | ABS | D | Chassis | Brake | Wheel Speed | Basic | Sensor | Wheel Speed Sensor RL | Wheel Speed Sensor RL - Wheel Speed |  |  | 90;-18 | TE | 1-1355200-1 | 2 Pos. MCP 2,8mm Sealed | No | Yes | Yes | Yes | 100% | 100% | 100% | 100%
832 | 36.0_Infotainment & Connectivity | 36.12_Sound-System | F1342 | Road-noise Active Noise Cancelation (RANC) | QM | Chassis | Brake | Wheel Speed | Basic | Sensor | Wheel Speed Sensor RL | Wheel Speed Sensor RL - Wheel Speed |  |  | 90;-18 | TE | 1-1355200-1 | 2 Pos. MCP 2,8mm Sealed | No | Yes | Yes | Yes | 100% | 100% | 100% | 100%
833 | 10.0_Comfort & Exterior | 10.30_OutsideLighting-System | F0071 | Light Scenario, Fog Cornering | QM | Chassis | Brake | Wheel Speed | Basic | Sensor | Wheel Speed Sensor RR | Wheel Speed Sensor RR - Wheel Speed |  |  | 90;18 | TE | 1-1355200-1 | 2 Pos. MCP 2,8mm Sealed | No | Yes | Yes | Yes | 100% | 100% | 100% | 100%
833 | 14.0_HMI & OutsideInformation | 14.10_DriverInformation-System | F0465 | Indications, Vehicle Speed |  | Chassis | Brake | Wheel Speed | Basic | Sensor | Wheel Speed Sensor RR | Wheel Speed Sensor RR - Wheel Speed |  |  | 90;18 | TE | 1-1355200-1 | 2 Pos. MCP 2,8mm Sealed | No | Yes | Yes | Yes | 100% | 100% | 100% | 100%
833 | 14.0_HMI & OutsideInformation | 14.10_DriverInformation-System | F0631 | Indications, Electric Range Estimation | B | Chassis | Brake | Wheel Speed | Basic | Sensor | Wheel Speed Sensor RR | Wheel Speed Sensor RR - Wheel Speed |  |  | 90;18 | TE | 1-1355200-1 | 2 Pos. MCP 2,8mm Sealed | No | Yes | Yes | Yes | 100% | 100% | 100% | 100%
833 | 32.0_Comfort & Chassis | 32.10_Braking-System | F0339 | Brake, By Wire (Electro Mechanic) |  | Chassis | Brake | Wheel Speed | Basic | Sensor | Wheel Speed Sensor RR | Wheel Speed Sensor RR - Wheel Speed |  |  | 90;18 | TE | 1-1355200-1 | 2 Pos. MCP 2,8mm Sealed | No | Yes | Yes | Yes | 100% | 100% | 100% | 100%
833 | 32.0_Comfort & Chassis | 32.10_Braking-System | F2000 | ABS | D | Chassis | Brake | Wheel Speed | Basic | Sensor | Wheel Speed Sensor RR | Wheel Speed Sensor RR - Wheel Speed |  |  | 90;18 | TE | 1-1355200-1 | 2 Pos. MCP 2,8mm Sealed | No | Yes | Yes | Yes | 100% | 100% | 100% | 100%
833 | 36.0_Infotainment & Connectivity | 36.12_Sound-System | F1342 | Road-noise Active Noise Cancelation (RANC) | QM | Chassis | Brake | Wheel Speed | Basic | Sensor | Wheel Speed Sensor RR | Wheel Speed Sensor RR - Wheel Speed |  |  | 90;18 | TE | 1-1355200-1 | 2 Pos. MCP 2,8mm Sealed | No | Yes | Yes | Yes | 100% | 100% | 100% | 100%
845 | 16.0_Comfort & Safety | 16.10_Airbag-System | F0012 | Airbag Side, Front Left / Right | D | Chassis | Airbag | Airbag | LHST | Igniter | Seat Airbag 1st Row L Outboard | Seat Airbag 1st Row L Outboard - Airbag |  |  | 53;-18 | TE | 353744-7 | 2 Pos. Squib Airbag |  | No | No | Yes | 0% | 0% | 0% | 0%
846 | 16.0_Comfort & Safety | 16.20_Restraint-System | F0093 | Seatbelt Reminder, Driver | QM | Chassis | Airbag | Seat Belt | Basic | Sensor | Seat Belt Sensor 1st Row L | Seat Belt Sensor 1st Row L - Seat Belt |  |  | 60;-1 | TE | 1-1718333-1 | 2 Pos. MQS 0,63mm Unsealed | No | Yes | Yes | No | 100% | 100% | 100% | 100%
1006 | 39.0_HVAC & Thermal | 39.11_ComponentThermal-System | F0257 | HV-Components, Cooling | TBD | Powertrain | Cooling/Heating | Radiator Ventilation | EV | Actuator | Cooling Fan Motor 400W | Cooling Fan Motor 400W - Radiator Ventilation |  |  | -11;-5 | TE | 1897210-1 | 4 Pos. MCP 2,8mm / 6,3mm Sealed |  | Yes | No | No | 80% | 30% | 60% | 40%
1006 | 39.0_HVAC & Thermal | 39.11_ComponentThermal-System | F0553 | Thermal Management, HV-CoolingGeneration | QM | Powertrain | Cooling/Heating | Radiator Ventilation | EV | Actuator | Cooling Fan Motor 400W | Cooling Fan Motor 400W - Radiator Ventilation |  |  | -11;-5 | TE | 1897210-1 | 4 Pos. MCP 2,8mm / 6,3mm Sealed |  | Yes | No | No | 80% | 30% | 60% | 40%
1011 | 14.0_HMI & OutsideInformation | 14.10_DriverInformation-System | F0168 | Indications, Charging Completed | TBD | Powertrain | Charge Port | Inlet | EV | Inlet | Inlet | Inlet - Inlet
1011 | 14.0_HMI & OutsideInformation | 14.10_DriverInformation-System | F0624 | Indications, Battery Charging |  | Powertrain | Charge Port | Inlet | EV | Inlet | Inlet | Inlet - Inlet
1011 | 14.0_HMI & OutsideInformation | 14.10_DriverInformation-System | F0626 | Indications, Error in HV System | A | Powertrain | Charge Port | Inlet | EV | Inlet | Inlet | Inlet - Inlet
1011 | 38.0_E-Drive & HV-Safety | 38.20_Charging-System | F0947 | Outside Lighting, Charging Indication | QM | Powertrain | Charge Port | Inlet | EV | Inlet | Inlet | Inlet - Inlet
1011 | 38.0_E-Drive & HV-Safety | 38.29_Charging-HW-Design | F0258 | Type 2 - Plug System (Europe) | C | Powertrain | Charge Port | Inlet | EV | Inlet | Inlet | Inlet - Inlet
1011 | 38.0_E-Drive & HV-Safety | 38.29_Charging-HW-Design | F0682 | Type 2 CCS - Plug System (Europe) | C | Powertrain | Charge Port | Inlet | EV | Inlet | Inlet | Inlet - Inlet
1041 | 36.0_Infotainment & Connectivity | 36.33_V2N_System | F0x50 | Car Sharing System |  | Infotainment | Car Sharing | Card Reading | Fleet and Public Transport | Sensor | Card Reader | Card Reader - Card Reading |  |  | 30;14 |  |  |  |  | No | No | No | 100% | 100% | 100% | 100%
1042 | 10.0_Comfort & Exterior | 10.21_WindowLifting-System | F0224 | Power Window Lifter Function, Comfort Open/Close | A | Body | Sun Roof | Sun Roof Opening and Closing | with Sun Roof | Actuator | Motor | Motor - Sun Roof Opening and Closing |  |  | 63;0 |  |  |  |  | No | No | Yes | 2.5% | 0% | 0% | 0%
1061 | 10.0_Comfort & Exterior | 10.10_CentralLocking-System | F0039 | Outside Mirror, Electric Adjustable | QM | Comfort | External Rear View Mirror | Mirror Positioning Right | with Power Mirror | Actuator | Outer Rear View Mirror Assembly Right | Outer Rear View Mirror Assembly Right - Mirror Positioning Right |  |  | 32;22 |  |  |  |  | Yes | Yes | Yes | 0% | 0% | 0% | 0%
1061 | 10.0_Comfort & Exterior | 10.20_Mirroring-System | F0039 | Outside Mirror, Electric Adjustable | QM | Comfort | External Rear View Mirror | Mirror Positioning Right | with Power Mirror | Actuator | Outer Rear View Mirror Assembly Right | Outer Rear View Mirror Assembly Right - Mirror Positioning Right |  |  | 32;22 |  |  |  |  | Yes | Yes | Yes | 10% | 10% | 10% | 10%
1061 | 10.0_Comfort & Exterior | 10.20_Mirroring-System | F0041 | Outside Mirror, Foldable | QM | Comfort | External Rear View Mirror | Foldable Mirror Right | with Power Mirror | Actuator | Outer Rear View Mirror Assembly Right | Outer Rear View Mirror Assembly Right - Foldable Mirror Right |  |  | 32;22 |  |  |  |  | No | Yes | Yes | 0% | 0% | 0% | 0%
1061 | 10.0_Comfort & Exterior | 10.30_OutsideLighting-System | F0229 | Surround Lighting, Turning Light | B | Comfort | External Rear View Mirror | Side Turn Signal Right | with Power Mirror | Actuator | Outer Rear View Mirror Assembly Right | Outer Rear View Mirror Assembly Right - Side Turn Signal Right |  |  | 32;22 |  |  |  |  | Yes | Yes | Yes | 30% | 10% | 30% | 10%
1061 | 10.0_Comfort & Exterior | 10.30_OutsideLighting-System | F0781 | Door Lighting Outside, Outer Mirror | QM | Comfort | External Rear View Mirror | Puddle Illumination/Projection Right | with Power Mirror | Actuator | Outer Rear View Mirror Assembly Right | Outer Rear View Mirror Assembly Right - Puddle Illumination/Projection Right |  |  | 32;22 |  |  |  |  | No | Yes | No | 0% | 0% | 0% | 0%
1061 | 10.0_Comfort & Exterior | 10.50_ExteriorHeating-System | F0042 | Heating Outside Mirror | QM | Comfort | External Rear View Mirror | Mirror Heating Right | with Power Mirror | Actuator | Outer Rear View Mirror Assembly Right | Outer Rear View Mirror Assembly Right - Mirror Heating Right |  |  | 32;22 |  |  |  |  | No | Yes | Yes | 0% | 25% | 25% | 0%
1061 | 13.0_Comfort & Interior | 13.23_AntiGlareAndDimming-System | F0037 | Electrochromatic (EC), External Rear View Mirror | QM | Comfort | External Rear View Mirror | Mirror Dimming Right | with Power Mirror | Actuator | Outer Rear View Mirror Assembly Right | Outer Rear View Mirror Assembly Right - Mirror Dimming Right |  |  | 32;22 |  |  |  |  | No | No | Yes | 0% | 0% | 50% | 50%
1061 | 37.0_ADAS & AutomatedDriving | 37.02_Alerting-System | F0158 | Collision Alert Rear, Rear Cross Traffic Alert |  | Comfort | External Rear View Mirror | Blind Spot Warning Right | with Power Mirror | Actuator | Outer Rear View Mirror Assembly Right | Outer Rear View Mirror Assembly Right - Blind Spot Warning Right |  |  | 32;22 |  |  |  |  | No | Yes | Yes | 5% | 5% | 5% | 5%
1061 | 37.0_ADAS & AutomatedDriving | 37.02_Alerting-System | F1301 | Drive Away Assist |  | Comfort | External Rear View Mirror | Blind Spot Warning Right | with Power Mirror | Actuator | Outer Rear View Mirror Assembly Right | Outer Rear View Mirror Assembly Right - Blind Spot Warning Right |  |  | 32;22 |  |  |  |  | No | Yes | Yes | 5% | 5% | 5% | 5%
1061 | 37.0_ADAS & AutomatedDriving | 37.02_Alerting-System | F2021 | Collision Alert Side, Blind Zone Support |  | Comfort | External Rear View Mirror | Blind Spot Warning Right | with Power Mirror | Actuator | Outer Rear View Mirror Assembly Right | Outer Rear View Mirror Assembly Right - Blind Spot Warning Right |  |  | 32;22 |  |  |  |  | No | Yes | Yes | 5% | 5% | 5% | 5%
1068 | 10.0_Comfort & Exterior | 10.10_CentralLocking-System | F0107 | Tailgate, Electric Adjustment | B | Comfort | Central Locking | Tailgate Opening and Closing Internal Command (Trunk) | Power Tailgate | Switch | User Selector | User Selector - Tailgate Opening and Closing Internal Command (Trunk) |  |  | 107;-17 | TE | 936120-2 | 4 Pos. MQS 0,63mm Unsealed |  | No | Yes | Yes | 0.1667% | 0.1667% | 0.1667% | 0.1667%
1068 | 10.0_Comfort & Exterior | 10.10_CentralLocking-System | F0xx4 | Tailgate, Electric Release |  | Comfort | Central Locking | Tailgate Opening and Closing Internal Command (Trunk) | Power Tailgate | Switch | User Selector | User Selector - Tailgate Opening and Closing Internal Command (Trunk) |  |  | 107;-17 | TE | 936120-2 | 4 Pos. MQS 0,63mm Unsealed |  | No | Yes | Yes | 0.1667% | 0.1667% | 0.1667% | 0.1667%
1072 | 10.0_Comfort & Exterior | 10.40_Wiping-System | F0118 | Wiper Front | A | Body | Wiper/Washer | Front Wiper | Basic | Actuator | Wiper Motor L | Wiper Motor L - Front Wiper |  |  | 22;-13 | TE | 1-1718562-1 | 4 Pos. MCP 2,8mm Sealed | No | No | No | Yes | 0% | 0% | 30% | 60%
1073 | 10.0_Comfort & Exterior | 10.40_Wiping-System | F0118 | Wiper Front | A | Body | Wiper/Washer | Front Wiper | Basic | Actuator | Wiper Motor R | Wiper Motor R - Front Wiper |  |  | 22;13 | TE | 1-1718562-1 | 4 Pos. MCP 2,8mm Sealed | No | No | No | Yes | 0% | 0% | 30% | 60%
1082 | 39.0_HVAC & Thermal | 39.11_ComponentThermal-System | F0189 | Thermal Management, HV-Battery Heating | C | Powertrain | HV Battery | Battery Heating | EV | Actuator | PTC Heater High Voltage | PTC Heater High Voltage - Battery Heating |  |  | 21;0 | TE | 1563689-1 | 4 Pos. MCP 1,5mm Sealed |  | No | No | Yes | 10% | 100% | 100% | 10%
1082 | 39.0_HVAC & Thermal | 39.11_ComponentThermal-System | F0615 | Thermal Management, HV-HeatingGeneration | QM | Powertrain | HV Battery | Battery Heating | EV | Actuator | PTC Heater High Voltage | PTC Heater High Voltage - Battery Heating |  |  | 21;0 | TE | 1563689-1 | 4 Pos. MCP 1,5mm Sealed |  | No | No | Yes | 10% | 100% | 100% | 10%
1082 | 39.0_HVAC & Thermal | 39.11_ComponentThermal-System | F1340 | HV-Components, Heating |  | Powertrain | HV Battery | Battery Heating | EV | Actuator | PTC Heater High Voltage | PTC Heater High Voltage - Battery Heating |  |  | 21;0 | TE | 1563689-1 | 4 Pos. MCP 1,5mm Sealed |  | No | No | Yes | 10% | 100% | 100% | 10%
1083 | 39.0_HVAC & Thermal | 39.11_ComponentThermal-System | F0459 | Thermal Management, HV-Battery Cooling |  | Powertrain | HV Battery | Heating | EV | Actuator | Pre-Heating Valve Inlet | Pre-Heating Valve Inlet - Heating |  |  | 22;16 |  |  |  |  | No | No | Yes | 0% | 50% | 50% | 0%
1084 | 39.0_HVAC & Thermal | 39.11_ComponentThermal-System | F0459 | Thermal Management, HV-Battery Cooling |  | Powertrain | HV Battery | Heating | EV | Actuator | Pre-Heating Valve Outlet | Pre-Heating Valve Outlet - Heating |  |  | 22;-16 |  |  |  |  | No | No | Yes | 0% | 50% | 50% | 0%
1085 | 39.0_HVAC & Thermal | 39.11_ComponentThermal-System | F0189 | Thermal Management, HV-Battery Heating |  | Powertrain | HV Battery | Battery Coolant Pump | EV | Actuator | Battery Coolant Pump | Battery Coolant Pump - Battery Coolant Pump |  |  | 20;16 |  |  |  |  | No | No | Yes | 60% | 40% | 40% | 60%
1085 | 39.0_HVAC & Thermal | 39.11_ComponentThermal-System | F0257 | HV-Components, Cooling |  | Powertrain | HV Battery | Battery Coolant Pump | EV | Actuator | Battery Coolant Pump | Battery Coolant Pump - Battery Coolant Pump |  |  | 20;16 |  |  |  |  | No | No | Yes | 60% | 40% | 40% | 60%
1085 | 39.0_HVAC & Thermal | 39.11_ComponentThermal-System | F0393 | Thermal Management, Master (BEV Vehicles) |  | Powertrain | HV Battery | Battery Coolant Pump | EV | Actuator | Battery Coolant Pump | Battery Coolant Pump - Battery Coolant Pump |  |  | 20;16 |  |  |  |  | No | No | Yes | 60% | 40% | 40% | 60%
1085 | 39.0_HVAC & Thermal | 39.11_ComponentThermal-System | F0459 | Thermal Management, HV-Battery Cooling |  | Powertrain | HV Battery | Battery Coolant Pump | EV | Actuator | Battery Coolant Pump | Battery Coolant Pump - Battery Coolant Pump |  |  | 20;16 |  |  |  |  | No | No | Yes | 60% | 40% | 40% | 60%
1085 | 39.0_HVAC & Thermal | 39.11_ComponentThermal-System | F0553 | Thermal Management, HV-CoolingGeneration |  | Powertrain | HV Battery | Battery Coolant Pump | EV | Actuator | Battery Coolant Pump | Battery Coolant Pump - Battery Coolant Pump |  |  | 20;16 |  |  |  |  | No | No | Yes | 60% | 40% | 40% | 60%
1085 | 39.0_HVAC & Thermal | 39.11_ComponentThermal-System | F0615 | Thermal Management, HV-HeatingGeneration |  | Powertrain | HV Battery | Battery Coolant Pump | EV | Actuator | Battery Coolant Pump | Battery Coolant Pump - Battery Coolant Pump |  |  | 20;16 |  |  |  |  | No | No | Yes | 60% | 40% | 40% | 60%
1085 | 39.0_HVAC & Thermal | 39.11_ComponentThermal-System | F0889 | Thermal Management, Heat Pumping |  | Powertrain | HV Battery | Battery Coolant Pump | EV | Actuator | Battery Coolant Pump | Battery Coolant Pump - Battery Coolant Pump |  |  | 20;16 |  |  |  |  | No | No | Yes | 60% | 40% | 40% | 60%
1085 | 39.0_HVAC & Thermal | 39.11_ComponentThermal-System | F1340 | HV-Components, Heating |  | Powertrain | HV Battery | Battery Coolant Pump | EV | Actuator | Battery Coolant Pump | Battery Coolant Pump - Battery Coolant Pump |  |  | 20;16 |  |  |  |  | No | No | Yes | 60% | 40% | 40% | 60%
1090 | 39.0_HVAC & Thermal | 39.10_PassengerThermal-System | F0x20 | HVAC-System, Electrical Heating | QM | Comfort | Climate Control | Air Heating | EV | Actuator | PTC Heater 1 High Voltage | PTC Heater 1 High Voltage - Air Heating |  |  | 26;1 | TE | 1563689-1 | 4 Pos. MCP 1,5mm Sealed |  | No | No | Yes | 0% | 30% | 50% | 0%
1090 | 39.0_HVAC & Thermal | 39.10_PassengerThermal-System | F0x60 | Parking Heating | QM | Comfort | Climate Control | Air Heating | EV | Actuator | PTC Heater 1 High Voltage | PTC Heater 1 High Voltage - Air Heating |  |  | 26;1 | TE | 1563689-1 | 4 Pos. MCP 1,5mm Sealed |  | No | No | Yes | 0% | 30% | 50% | 0%
1091 | 39.0_HVAC & Thermal | 39.10_PassengerThermal-System | F0x20 | HVAC-System, Electrical Heating | QM | Comfort | Climate Control | Air Heating | EV | Actuator | PTC Heater 2 High Voltage | PTC Heater 2 High Voltage - Air Heating |  |  | 26;9 | TE | 1563689-1 | 4 Pos. MCP 1,5mm Sealed |  | No | No | Yes | 0% | 30% | 50% | 0%
1091 | 39.0_HVAC & Thermal | 39.10_PassengerThermal-System | F0x60 | Parking Heating | QM | Comfort | Climate Control | Air Heating | EV | Actuator | PTC Heater 2 High Voltage | PTC Heater 2 High Voltage - Air Heating |  |  | 26;9 | TE | 1563689-1 | 4 Pos. MCP 1,5mm Sealed |  | No | No | Yes | 0% | 30% | 50% | 0%
1135 | 10.0_Comfort & Exterior | 10.30_OutsideLighting-System | F0028 | Light Scenario, Comfort Direction Indication | A | Body | External Illumination | Grounding | Full LED | Actuator | Headlamp Assy' Full LED Left | Headlamp Assy' Full LED Left - Grounding |  |  | -4;-21 |  |  |  |  | No | No | No | 30% | 10% | 30% | 10%
1135 | 10.0_Comfort & Exterior | 10.30_OutsideLighting-System | F0071 | Light Scenario, Fog Cornering | A | Body | External Illumination | Grounding | Full LED | Actuator | Headlamp Assy' Full LED Left | Headlamp Assy' Full LED Left - Grounding |  |  | -4;-21 |  |  |  |  | No | No | No | 30% | 10% | 30% | 10%
1135 | 10.0_Comfort & Exterior | 10.30_OutsideLighting-System | F0228 | Surround Lighting, Hazard Light | A | Body | External Illumination | Grounding | Full LED | Actuator | Headlamp Assy' Full LED Left | Headlamp Assy' Full LED Left - Grounding |  |  | -4;-21 |  |  |  |  | No | No | No | 30% | 10% | 30% | 10%
1135 | 10.0_Comfort & Exterior | 10.30_OutsideLighting-System | F0229 | Surround Lighting, Turning Light | A | Body | External Illumination | Grounding | Full LED | Actuator | Headlamp Assy' Full LED Left | Headlamp Assy' Full LED Left - Grounding |  |  | -4;-21 |  |  |  |  | No | No | No | 30% | 10% | 30% | 10%
1137 | 10.0_Comfort & Exterior | 10.40_Wiping-System | F0090 | Wiper Rear | QM | Body | Wiper/Washer | Tailgate Wiper | Basic | Actuator | Motor | Motor - Tailgate Wiper |  |  | 99;0 | TE | 1563689-1 | 4 Pos. MCP 1,5mm Sealed | No | No | Yes | Yes | 0% | 0% | 1.667% | 1.667%
1138 | 10.0_Comfort & Exterior | 10.30_OutsideLighting-System | F0074 | Rear Lighting, Licence Plate | QM | Body | External Illumination | License Plate Lamp Left | Full LED | Actuator | License Plate Assy' Full LED | License Plate Assy' Full LED - License Plate Lamp Left |  |  | 115;-3 |  |  |  |  | No | No | Yes | 0% | 0% | 100% | 100%
1139 | 10.0_Comfort & Exterior | 10.30_OutsideLighting-System | F0074 | Rear Lighting, Licence Plate | QM | Body | External Illumination | License Plate Lamp Right | Full LED | Actuator | License Plate Assy' Full LED | License Plate Assy' Full LED - License Plate Lamp Right |  |  | 115;3 |  |  |  |  | No | No | Yes | 0% | 0% | 100% | 100%
1157 | 10.0_Comfort & Exterior | 10.10_CentralLocking-System | F0027 | Central Door Lock, Radio Control Key Front | QM | Comfort | Central Locking | Door External Handle Command FR | with Central Locking | Switch | User Selector | User Selector - Door External Handle Command FR |  |  | 53;23 |  |  |  |  | Yes | Yes | Yes | 0% | 0% | 0% | 0%
1158 | 10.0_Comfort & Exterior | 10.10_CentralLocking-System | F0027 | Central Door Lock, Radio Control Key Front | QM | Comfort | Central Locking | Door External Handle Command FL | with Central Locking | Switch | User Selector | User Selector - Door External Handle Command FL |  |  | 53;-23 |  |  |  |  | Yes | Yes | Yes | 0% | 0% | 0% | 0%
1165 | 10.0_Comfort & Exterior | 10.50_ExteriorHeating-System | F0089 | Heating Rear Window | QM | Comfort | Rear Window Heater | Heated Backlite | Basic | Actuator | Heater - | Heater - - Heated Backlite |  |  | 92;14 |  |  |  |  | Yes | Yes | Yes | 0% | 10% | 50% | 50%
1166 | 10.0_Comfort & Exterior | 10.50_ExteriorHeating-System | F0089 | Heating Rear Window | QM | Comfort | Rear Window Heater | Heated Backlite | Basic | Actuator | Heater + | Heater + - Heated Backlite |  |  | 92;-14 |  |  |  |  | Yes | Yes | Yes | 0% | 10% | 50% | 50%
1173 | 10.0_Comfort & Exterior | 10.30_OutsideLighting-System | F0228 | Surround Lighting, Hazard Light | A | Body | External Illumination | Hazard | LIN | Switch | Switch - User Selector | Switch - User Selector - Hazard |  |  | 32;0 |  |  |  |  | Yes | Yes | Yes | 0% | 0% | 100% | 100%
1175 | 38.0_E-Drive & HV-Safety | 38.10 HVBordnet&Safety-System | F0275 | Battery Management, BMS Self Protection | A | Powertrain | HV Battery | Operation Management Redundant - Computing | EV | Control Unit | Management | Management - Operation Management Redundant - Computing
1175 | 38.0_E-Drive & HV-Safety | 38.10 HVBordnet&Safety-System | F0276 | HV-Safety, Isolation Observation | A | Powertrain | HV Battery | Operation Management Redundant - Computing | EV | Control Unit | Management | Management - Operation Management Redundant - Computing
1185 | 10.0_Comfort & Exterior | 10.20_Mirroring-System | F0912 | Surround View, 3D-View |  | Drive Assistance | Driver Assistance System | Front View | L2/L2+/L3 | Camera | Mono Camera | Mono Camera - Front View |  |  | 41;-2 | TE | 0-2208145-4 | 5 Pos. HSD Ass'y Unsealed | N/A | No | Yes | No | 100% | 100% | 100% | 100%
1185 | 37.0_ADAS & AutomatedDriving | 37.01_LightingAssistant-System | F0145 | Light Assist, High Beam Automatic |  | Drive Assistance | Driver Assistance System | Front View | L2/L2+/L3 | Camera | Mono Camera | Mono Camera - Front View |  |  | 41;-2 | TE | 0-2208145-4 | 5 Pos. HSD Ass'y Unsealed | N/A | No | Yes | No | 100% | 100% | 100% | 100%
1185 | 37.0_ADAS & AutomatedDriving | 37.02_Alerting-System | F0162 | Object Detection, Traffic Sign Recognition |  | Drive Assistance | Driver Assistance System | Front View | L2/L2+/L3 | Camera | Mono Camera | Mono Camera - Front View |  |  | 41;-2 | TE | 0-2208145-4 | 5 Pos. HSD Ass'y Unsealed | N/A | No | Yes | No | 100% | 100% | 100% | 100%
1185 | 37.0_ADAS & AutomatedDriving | 37.02_Alerting-System | F0594 | Object Detection, Highway |  | Drive Assistance | Driver Assistance System | Front View | L2/L2+/L3 | Camera | Mono Camera | Mono Camera - Front View |  |  | 41;-2 | TE | 0-2208145-4 | 5 Pos. HSD Ass'y Unsealed | N/A | No | Yes | No | 100% | 100% | 100% | 100%
1185 | 37.0_ADAS & AutomatedDriving | 37.02_Alerting-System | F0599 | Event Recorder, Video Capturing |  | Drive Assistance | Driver Assistance System | Front View | L2/L2+/L3 | Camera | Mono Camera | Mono Camera - Front View |  |  | 41;-2 | TE | 0-2208145-4 | 5 Pos. HSD Ass'y Unsealed | N/A | No | Yes | No | 100% | 100% | 100% | 100%
1185 | 37.0_ADAS & AutomatedDriving | 37.20_Parking-System | F0155 | Park Assist, Front |  | Drive Assistance | Driver Assistance System | Front View | L2/L2+/L3 | Camera | Mono Camera | Mono Camera - Front View |  |  | 41;-2 | TE | 0-2208145-4 | 5 Pos. HSD Ass'y Unsealed | N/A | No | Yes | No | 100% | 100% | 100% | 100%
1185 | 37.0_ADAS & AutomatedDriving | 37.20_Parking-System | F0156 | Park Assist, Rear |  | Drive Assistance | Driver Assistance System | Front View | L2/L2+/L3 | Camera | Mono Camera | Mono Camera - Front View |  |  | 41;-2 | TE | 0-2208145-4 | 5 Pos. HSD Ass'y Unsealed | N/A | No | Yes | No | 100% | 100% | 100% | 100%
1185 | 37.0_ADAS & AutomatedDriving | 37.20_Parking-System | F0314 | Parking Pilot, Valet Parking |  | Drive Assistance | Driver Assistance System | Front View | L2/L2+/L3 | Camera | Mono Camera | Mono Camera - Front View |  |  | 41;-2 | TE | 0-2208145-4 | 5 Pos. HSD Ass'y Unsealed | N/A | No | Yes | No | 100% | 100% | 100% | 100%
1185 | 37.0_ADAS & AutomatedDriving | 37.20_Parking-System | F0536 | Parking Pilot, Trained Parking |  | Drive Assistance | Driver Assistance System | Front View | L2/L2+/L3 | Camera | Mono Camera | Mono Camera - Front View |  |  | 41;-2 | TE | 0-2208145-4 | 5 Pos. HSD Ass'y Unsealed | N/A | No | Yes | No | 100% | 100% | 100% | 100%
1185 | 37.0_ADAS & AutomatedDriving | 37.20_Parking-System | F1301 | Drive Away Assist |  | Drive Assistance | Driver Assistance System | Front View | L2/L2+/L3 | Camera | Mono Camera | Mono Camera - Front View |  |  | 41;-2 | TE | 0-2208145-4 | 5 Pos. HSD Ass'y Unsealed | N/A | No | Yes | No | 100% | 100% | 100% | 100%
1185 | 37.0_ADAS & AutomatedDriving | 37.20_Parking-System | F1304 | Park Assist, Side |  | Drive Assistance | Driver Assistance System | Front View | L2/L2+/L3 | Camera | Mono Camera | Mono Camera - Front View |  |  | 41;-2 | TE | 0-2208145-4 | 5 Pos. HSD Ass'y Unsealed | N/A | No | Yes | No | 100% | 100% | 100% | 100%
1185 | 37.0_ADAS & AutomatedDriving | 37.20_Parking-System | F2003 | Automatic Parking Support |  | Drive Assistance | Driver Assistance System | Front View | L2/L2+/L3 | Camera | Mono Camera | Mono Camera - Front View |  |  | 41;-2 | TE | 0-2208145-4 | 5 Pos. HSD Ass'y Unsealed | N/A | No | Yes | No | 100% | 100% | 100% | 100%
1185 | 37.0_ADAS & AutomatedDriving | 37.23_LaneSupporting-System | F0331 | Lane Assist, Lane Change Assist (LCA) |  | Drive Assistance | Driver Assistance System | Front View | L2/L2+/L3 | Camera | Mono Camera | Mono Camera - Front View |  |  | 41;-2 | TE | 0-2208145-4 | 5 Pos. HSD Ass'y Unsealed | N/A | No | Yes | No | 100% | 100% | 100% | 100%
1185 | 37.0_ADAS & AutomatedDriving | 37.23_LaneSupporting-System | F0657 | Lane Assist, Evasive Steering Support |  | Drive Assistance | Driver Assistance System | Front View | L2/L2+/L3 | Camera | Mono Camera | Mono Camera - Front View |  |  | 41;-2 | TE | 0-2208145-4 | 5 Pos. HSD Ass'y Unsealed | N/A | No | Yes | No | 100% | 100% | 100% | 100%
1185 | 37.0_ADAS & AutomatedDriving | 37.23_LaneSupporting-System | F0658 | Lane Assist, Traffic Jam Assist |  | Drive Assistance | Driver Assistance System | Front View | L2/L2+/L3 | Camera | Mono Camera | Mono Camera - Front View |  |  | 41;-2 | TE | 0-2208145-4 | 5 Pos. HSD Ass'y Unsealed | N/A | No | Yes | No | 100% | 100% | 100% | 100%
1185 | 37.0_ADAS & AutomatedDriving | 37.23_LaneSupporting-System | F1187 | Lane Support System, Lane Centering Control (LCC) |  | Drive Assistance | Driver Assistance System | Front View | L2/L2+/L3 | Camera | Mono Camera | Mono Camera - Front View |  |  | 41;-2 | TE | 0-2208145-4 | 5 Pos. HSD Ass'y Unsealed | N/A | No | Yes | No | 100% | 100% | 100% | 100%
1185 | 37.0_ADAS & AutomatedDriving | 37.23_LaneSupporting-System | F2010 | Emergency Lane Keeping Support |  | Drive Assistance | Driver Assistance System | Front View | L2/L2+/L3 | Camera | Mono Camera | Mono Camera - Front View |  |  | 41;-2 | TE | 0-2208145-4 | 5 Pos. HSD Ass'y Unsealed | N/A | No | Yes | No | 100% | 100% | 100% | 100%
1185 | 37.0_ADAS & AutomatedDriving | 37.30_Piloting-System | F0332 | Pilot, Traffic Jam |  | Drive Assistance | Driver Assistance System | Front View | L2/L2+/L3 | Camera | Mono Camera | Mono Camera - Front View |  |  | 41;-2 | TE | 0-2208145-4 | 5 Pos. HSD Ass'y Unsealed | N/A | No | Yes | No | 100% | 100% | 100% | 100%
1185 | 37.0_ADAS & AutomatedDriving | 37.30_Piloting-System | F0915 | Pilot, Rush Hour |  | Drive Assistance | Driver Assistance System | Front View | L2/L2+/L3 | Camera | Mono Camera | Mono Camera - Front View |  |  | 41;-2 | TE | 0-2208145-4 | 5 Pos. HSD Ass'y Unsealed | N/A | No | Yes | No | 100% | 100% | 100% | 100%
1185 | 37.0_ADAS & AutomatedDriving | 37.30_Piloting-System | F1042 | Pilot, Remote Operation |  | Drive Assistance | Driver Assistance System | Front View | L2/L2+/L3 | Camera | Mono Camera | Mono Camera - Front View |  |  | 41;-2 | TE | 0-2208145-4 | 5 Pos. HSD Ass'y Unsealed | N/A | No | Yes | No | 100% | 100% | 100% | 100%
1196 | 10.0_Comfort & Exterior | 10.20_Mirroring-System | F0912 | Surround View, 3D-View |  | Drive Assistance | Driver Assistance System | Wide Rear View | L2/L2+/L3 | Camera | Fisheye Camera | Fisheye Camera - Wide Rear View |  |  | 113;0 | TE | 0-2208145-2 | 5 Pos. HSD Ass'y Unsealed | N/A | No | Yes | No | 100% | 100% | 100% | 100%
1196 | 37.0_ADAS & AutomatedDriving | 37.01_LightingAssistant-System | F0145 | Light Assist, High Beam Automatic |  | Drive Assistance | Driver Assistance System | Wide Rear View | L2/L2+/L3 | Camera | Fisheye Camera | Fisheye Camera - Wide Rear View |  |  | 113;0 | TE | 0-2208145-2 | 5 Pos. HSD Ass'y Unsealed | N/A | No | Yes | No | 100% | 100% | 100% | 100%
1196 | 37.0_ADAS & AutomatedDriving | 37.02_Alerting-System | F0162 | Object Detection, Traffic Sign Recognition |  | Drive Assistance | Driver Assistance System | Wide Rear View | L2/L2+/L3 | Camera | Fisheye Camera | Fisheye Camera - Wide Rear View |  |  | 113;0 | TE | 0-2208145-2 | 5 Pos. HSD Ass'y Unsealed | N/A | No | Yes | No | 100% | 100% | 100% | 100%
1196 | 37.0_ADAS & AutomatedDriving | 37.02_Alerting-System | F0594 | Object Detection, Highway |  | Drive Assistance | Driver Assistance System | Wide Rear View | L2/L2+/L3 | Camera | Fisheye Camera | Fisheye Camera - Wide Rear View |  |  | 113;0 | TE | 0-2208145-2 | 5 Pos. HSD Ass'y Unsealed | N/A | No | Yes | No | 100% | 100% | 100% | 100%
1196 | 37.0_ADAS & AutomatedDriving | 37.02_Alerting-System | F0599 | Event Recorder, Video Capturing |  | Drive Assistance | Driver Assistance System | Wide Rear View | L2/L2+/L3 | Camera | Fisheye Camera | Fisheye Camera - Wide Rear View |  |  | 113;0 | TE | 0-2208145-2 | 5 Pos. HSD Ass'y Unsealed | N/A | No | Yes | No | 100% | 100% | 100% | 100%
1196 | 37.0_ADAS & AutomatedDriving | 37.20_Parking-System | F0155 | Park Assist, Front |  | Drive Assistance | Driver Assistance System | Wide Rear View | L2/L2+/L3 | Camera | Fisheye Camera | Fisheye Camera - Wide Rear View |  |  | 113;0 | TE | 0-2208145-2 | 5 Pos. HSD Ass'y Unsealed | N/A | No | Yes | No | 100% | 100% | 100% | 100%
1196 | 37.0_ADAS & AutomatedDriving | 37.20_Parking-System | F0156 | Park Assist, Rear |  | Drive Assistance | Driver Assistance System | Wide Rear View | L2/L2+/L3 | Camera | Fisheye Camera | Fisheye Camera - Wide Rear View |  |  | 113;0 | TE | 0-2208145-2 | 5 Pos. HSD Ass'y Unsealed | N/A | No | Yes | No | 100% | 100% | 100% | 100%
1196 | 37.0_ADAS & AutomatedDriving | 37.20_Parking-System | F0314 | Parking Pilot, Valet Parking |  | Drive Assistance | Driver Assistance System | Wide Rear View | L2/L2+/L3 | Camera | Fisheye Camera | Fisheye Camera - Wide Rear View |  |  | 113;0 | TE | 0-2208145-2 | 5 Pos. HSD Ass'y Unsealed | N/A | No | Yes | No | 100% | 100% | 100% | 100%
1196 | 37.0_ADAS & AutomatedDriving | 37.20_Parking-System | F0536 | Parking Pilot, Trained Parking |  | Drive Assistance | Driver Assistance System | Wide Rear View | L2/L2+/L3 | Camera | Fisheye Camera | Fisheye Camera - Wide Rear View |  |  | 113;0 | TE | 0-2208145-2 | 5 Pos. HSD Ass'y Unsealed | N/A | No | Yes | No | 100% | 100% | 100% | 100%
1196 | 37.0_ADAS & AutomatedDriving | 37.20_Parking-System | F1301 | Drive Away Assist |  | Drive Assistance | Driver Assistance System | Wide Rear View | L2/L2+/L3 | Camera | Fisheye Camera | Fisheye Camera - Wide Rear View |  |  | 113;0 | TE | 0-2208145-2 | 5 Pos. HSD Ass'y Unsealed | N/A | No | Yes | No | 100% | 100% | 100% | 100%
1196 | 37.0_ADAS & AutomatedDriving | 37.20_Parking-System | F1304 | Park Assist, Side |  | Drive Assistance | Driver Assistance System | Wide Rear View | L2/L2+/L3 | Camera | Fisheye Camera | Fisheye Camera - Wide Rear View |  |  | 113;0 | TE | 0-2208145-2 | 5 Pos. HSD Ass'y Unsealed | N/A | No | Yes | No | 100% | 100% | 100% | 100%
1196 | 37.0_ADAS & AutomatedDriving | 37.20_Parking-System | F2003 | Automatic Parking Support |  | Drive Assistance | Driver Assistance System | Wide Rear View | L2/L2+/L3 | Camera | Fisheye Camera | Fisheye Camera - Wide Rear View |  |  | 113;0 | TE | 0-2208145-2 | 5 Pos. HSD Ass'y Unsealed | N/A | No | Yes | No | 100% | 100% | 100% | 100%
1196 | 37.0_ADAS & AutomatedDriving | 37.23_LaneSupporting-System | F0331 | Lane Assist, Lane Change Assist (LCA) |  | Drive Assistance | Driver Assistance System | Wide Rear View | L2/L2+/L3 | Camera | Fisheye Camera | Fisheye Camera - Wide Rear View |  |  | 113;0 | TE | 0-2208145-2 | 5 Pos. HSD Ass'y Unsealed | N/A | No | Yes | No | 100% | 100% | 100% | 100%
1196 | 37.0_ADAS & AutomatedDriving | 37.23_LaneSupporting-System | F0657 | Lane Assist, Evasive Steering Support |  | Drive Assistance | Driver Assistance System | Wide Rear View | L2/L2+/L3 | Camera | Fisheye Camera | Fisheye Camera - Wide Rear View |  |  | 113;0 | TE | 0-2208145-2 | 5 Pos. HSD Ass'y Unsealed | N/A | No | Yes | No | 100% | 100% | 100% | 100%
1196 | 37.0_ADAS & AutomatedDriving | 37.23_LaneSupporting-System | F0658 | Lane Assist, Traffic Jam Assist |  | Drive Assistance | Driver Assistance System | Wide Rear View | L2/L2+/L3 | Camera | Fisheye Camera | Fisheye Camera - Wide Rear View |  |  | 113;0 | TE | 0-2208145-2 | 5 Pos. HSD Ass'y Unsealed | N/A | No | Yes | No | 100% | 100% | 100% | 100%
1196 | 37.0_ADAS & AutomatedDriving | 37.23_LaneSupporting-System | F1187 | Lane Support System, Lane Centering Control (LCC) |  | Drive Assistance | Driver Assistance System | Wide Rear View | L2/L2+/L3 | Camera | Fisheye Camera | Fisheye Camera - Wide Rear View |  |  | 113;0 | TE | 0-2208145-2 | 5 Pos. HSD Ass'y Unsealed | N/A | No | Yes | No | 100% | 100% | 100% | 100%
1196 | 37.0_ADAS & AutomatedDriving | 37.23_LaneSupporting-System | F2010 | Emergency Lane Keeping Support |  | Drive Assistance | Driver Assistance System | Wide Rear View | L2/L2+/L3 | Camera | Fisheye Camera | Fisheye Camera - Wide Rear View |  |  | 113;0 | TE | 0-2208145-2 | 5 Pos. HSD Ass'y Unsealed | N/A | No | Yes | No | 100% | 100% | 100% | 100%
1196 | 37.0_ADAS & AutomatedDriving | 37.30_Piloting-System | F0332 | Pilot, Traffic Jam |  | Drive Assistance | Driver Assistance System | Wide Rear View | L2/L2+/L3 | Camera | Fisheye Camera | Fisheye Camera - Wide Rear View |  |  | 113;0 | TE | 0-2208145-2 | 5 Pos. HSD Ass'y Unsealed | N/A | No | Yes | No | 100% | 100% | 100% | 100%
1196 | 37.0_ADAS & AutomatedDriving | 37.30_Piloting-System | F0915 | Pilot, Rush Hour |  | Drive Assistance | Driver Assistance System | Wide Rear View | L2/L2+/L3 | Camera | Fisheye Camera | Fisheye Camera - Wide Rear View |  |  | 113;0 | TE | 0-2208145-2 | 5 Pos. HSD Ass'y Unsealed | N/A | No | Yes | No | 100% | 100% | 100% | 100%
1196 | 37.0_ADAS & AutomatedDriving | 37.30_Piloting-System | F1042 | Pilot, Remote Operation |  | Drive Assistance | Driver Assistance System | Wide Rear View | L2/L2+/L3 | Camera | Fisheye Camera | Fisheye Camera - Wide Rear View |  |  | 113;0 | TE | 0-2208145-2 | 5 Pos. HSD Ass'y Unsealed | N/A | No | Yes | No | 100% | 100% | 100% | 100%
1207 | 37.0_ADAS & AutomatedDriving | 37.20_Parking-System | F0155 | Park Assist, Front |  | Drive Assistance | Driver Assistance System | Short Range Distance Measurement | L1+/L2/L2+/L3/L4/L5 | Sensor | Ultrasonic Sensor FSL | Ultrasonic Sensor FSL - Short Range Distance Measurement |  |  | 0;-23 | TE | 0-1488991-6 | 3 Pos. MCON 1,2mm Sealed |  | No | Yes | Yes | 5% | 0% | 5% | 0%
1207 | 37.0_ADAS & AutomatedDriving | 37.20_Parking-System | F0314 | Parking Pilot, Valet Parking |  | Drive Assistance | Driver Assistance System | Short Range Distance Measurement | L1+/L2/L2+/L3/L4/L5 | Sensor | Ultrasonic Sensor FSL | Ultrasonic Sensor FSL - Short Range Distance Measurement |  |  | 0;-23 | TE | 0-1488991-6 | 3 Pos. MCON 1,2mm Sealed |  | No | No | Yes | 5% | 0% | 5% | 0%
1207 | 37.0_ADAS & AutomatedDriving | 37.20_Parking-System | F0536 | Parking Pilot, Trained Parking |  | Drive Assistance | Driver Assistance System | Short Range Distance Measurement | L1+/L2/L2+/L3/L4/L5 | Sensor | Ultrasonic Sensor FSL | Ultrasonic Sensor FSL - Short Range Distance Measurement |  |  | 0;-23 | TE | 0-1488991-6 | 3 Pos. MCON 1,2mm Sealed |  | No | No | Yes | 5% | 0% | 5% | 0%
1207 | 37.0_ADAS & AutomatedDriving | 37.20_Parking-System | F1301 | Drive Away Assist |  | Drive Assistance | Driver Assistance System | Short Range Distance Measurement | L1+/L2/L2+/L3/L4/L5 | Sensor | Ultrasonic Sensor FSL | Ultrasonic Sensor FSL - Short Range Distance Measurement |  |  | 0;-23 | TE | 0-1488991-6 | 3 Pos. MCON 1,2mm Sealed |  | No | No | Yes | 5% | 0% | 5% | 0%
1207 | 37.0_ADAS & AutomatedDriving | 37.20_Parking-System | F1304 | Park Assist, Side |  | Drive Assistance | Driver Assistance System | Short Range Distance Measurement | L1+/L2/L2+/L3/L4/L5 | Sensor | Ultrasonic Sensor FSL | Ultrasonic Sensor FSL - Short Range Distance Measurement |  |  | 0;-23 | TE | 0-1488991-6 | 3 Pos. MCON 1,2mm Sealed |  | No | Yes | Yes | 5% | 0% | 5% | 0%
1207 | 37.0_ADAS & AutomatedDriving | 37.20_Parking-System | F2003 | Automatic Parking Support |  | Drive Assistance | Driver Assistance System | Short Range Distance Measurement | L1+/L2/L2+/L3/L4/L5 | Sensor | Ultrasonic Sensor FSL | Ultrasonic Sensor FSL - Short Range Distance Measurement |  |  | 0;-23 | TE | 0-1488991-6 | 3 Pos. MCON 1,2mm Sealed |  | No | Yes | Yes | 5% | 0% | 5% | 0%
1213 | 37.0_ADAS & AutomatedDriving | 37.02_Alerting-System | F0142 | Driver Monitoring, Indirect Drowsiness Detection | QM | Drive Assistance | Driver Assistance System | Driver Monitoring | L1+ | Sensor | Steering Wheel Sensor | Steering Wheel Sensor - Driver Monitoring
1213 | 37.0_ADAS & AutomatedDriving | 37.02_Alerting-System | F2006 | Driver Monitoring, Direct Drowsiness Detection |  | Drive Assistance | Driver Assistance System | Driver Monitoring | L1+ | Sensor | Steering Wheel Sensor | Steering Wheel Sensor - Driver Monitoring
1213 | 37.0_ADAS & AutomatedDriving | 37.02_Alerting-System | F2021 | Collision Alert Side, Blind Zone Support |  | Drive Assistance | Driver Assistance System | Driver Monitoring | L1+ | Sensor | Steering Wheel Sensor | Steering Wheel Sensor - Driver Monitoring
1213 | 37.0_ADAS & AutomatedDriving | 37.11_EBA-System | F0967 | Active Stop, Emergency (AESA) |  | Drive Assistance | Driver Assistance System | Driver Monitoring | L1+ | Sensor | Steering Wheel Sensor | Steering Wheel Sensor - Driver Monitoring
1213 | 37.0_ADAS & AutomatedDriving | 37.23_LaneSupporting-System | F0595 | Lane Assist, Highway Assist | D | Drive Assistance | Driver Assistance System | Driver Monitoring | L1+ | Sensor | Steering Wheel Sensor | Steering Wheel Sensor - Driver Monitoring
1213 | 37.0_ADAS & AutomatedDriving | 37.23_LaneSupporting-System | F0658 | Lane Assist, Traffic Jam Assist | D | Drive Assistance | Driver Assistance System | Driver Monitoring | L1+ | Sensor | Steering Wheel Sensor | Steering Wheel Sensor - Driver Monitoring
1213 | 37.0_ADAS & AutomatedDriving | 37.23_LaneSupporting-System | F1187 | Lane Support System, Lane Centering Control (LCC) | D | Drive Assistance | Driver Assistance System | Driver Monitoring | L1+ | Sensor | Steering Wheel Sensor | Steering Wheel Sensor - Driver Monitoring
1213 | 37.0_ADAS & AutomatedDriving | 37.30_Piloting-System | F0332 | Pilot, Traffic Jam |  | Drive Assistance | Driver Assistance System | Driver Monitoring | L1+ | Sensor | Steering Wheel Sensor | Steering Wheel Sensor - Driver Monitoring
1213 | 37.0_ADAS & AutomatedDriving | 37.30_Piloting-System | F1105 | Pilot, Data Storage System For Automated Driving (DSSAD) |  | Drive Assistance | Driver Assistance System | Driver Monitoring | L1+ | Sensor | Steering Wheel Sensor | Steering Wheel Sensor - Driver Monitoring
1222 | 16.0_Comfort & Safety | 16.10_Airbag-System | F0011 | Airbag Driver, Single Stage | D | Chassis | Airbag | Airbag | Driver | Igniter | Airbag Driver | Airbag Driver - Airbag |  |  | 38;-9 | TE | 353744-7 | 2 Pos. Squib Airbag |  | Yes | Yes | Yes | 0% | 0% | 0% | 0%
1223 | 16.0_Comfort & Safety | 16.10_Airbag-System | F0612 | Airbag Passenger, Single Stage | D | Chassis | Airbag | Airbag | Passenger | Igniter | Airbag Passenger | Airbag Passenger - Airbag |  |  | 31;12 | TE | 353744-7 | 2 Pos. Squib Airbag |  | Yes | Yes | Yes | 0% | 0% | 0% | 0%
1224 | 16.0_Comfort & Safety | 16.10_Airbag-System | F0010 | Airbag Driver, Knee Bag | D | Chassis | Airbag | Airbag | Driver Knee | Igniter | Knee Airbag Driver | Knee Airbag Driver - Airbag |  |  | 32;-10 | TE | 353744-7 | 2 Pos. Squib Airbag |  | No | No | Yes | 0% | 0% | 0% | 0%
1229 | 16.0_Comfort & Safety | 16.10_Airbag-System | F0012 | Airbag Side, Front Left / Right | D | Chassis | Airbag | Airbag | Seat | Igniter | Seat Airbag 1st Row L | Seat Airbag 1st Row L - Airbag |  |  | 55;-18 | TE | 353744-7 | 2 Pos. Squib Airbag |  | No | Yes | Yes | 0% | 0% | 0% | 0%
1230 | 16.0_Comfort & Safety | 16.10_Airbag-System | F0012 | Airbag Side, Front Left / Right | D | Chassis | Airbag | Airbag | Seat | Igniter | Seat Airbag 1st Row R | Seat Airbag 1st Row R - Airbag |  |  | 55;18 | TE | 353744-7 | 2 Pos. Squib Airbag |  | No | Yes | Yes | 0% | 0% | 0% | 0%
1232 | 16.0_Comfort & Safety | 16.20_Restraint-System | F0051 | Belt Tensioner Front, With Belt Load Limiter | D | Chassis | Airbag | Pretensioner | Basic | Igniter | Lap Pretensioner L | Lap Pretensioner L - Pretensioner |  |  | 59;1 |  |  |  |  | No | Yes | Yes | 0% | 0% | 0% | 0%
1234 | 16.0_Comfort & Safety | 16.20_Restraint-System | F0051 | Belt Tensioner Front, With Belt Load Limiter | D | Chassis | Airbag | Pretensioner | Basic | Igniter | Lap Pretensioner R | Lap Pretensioner R - Pretensioner |  |  | 59;-1 |  |  |  |  | No | Yes | Yes | 0% | 0% | 0% | 0%
1240 | 16.0_Comfort & Safety | 16.10_Airbag-System | F0010 | Airbag Driver, Knee Bag | D | Chassis | Airbag | Seat Position | Basic | Sensor | Seat Position 1st Row L | Seat Position 1st Row L - Seat Position |  |  | 44;-3 | TE | 1-1718333-1 | 2 Pos. MQS 0,63mm Unsealed | No | No | No | Yes | 100% | 100% | 100% | 100%
1240 | 16.0_Comfort & Safety | 16.10_Airbag-System | F0011 | Airbag Driver, Single Stage | D | Chassis | Airbag | Seat Position | Basic | Sensor | Seat Position 1st Row L | Seat Position 1st Row L - Seat Position |  |  | 44;-3 | TE | 1-1718333-1 | 2 Pos. MQS 0,63mm Unsealed | No | Yes | Yes | Yes | 100% | 100% | 100% | 100%
1240 | 16.0_Comfort & Safety | 16.10_Airbag-System | F0419 | Airbag Passenger, Anti-Submarining |  | Chassis | Airbag | Seat Position | Basic | Sensor | Seat Position 1st Row L | Seat Position 1st Row L - Seat Position |  |  | 44;-3 | TE | 1-1718333-1 | 2 Pos. MQS 0,63mm Unsealed | No | No | Yes | Yes | 100% | 100% | 100% | 100%
1240 | 16.0_Comfort & Safety | 16.10_Airbag-System | F0439 | Airbag Rear, Anti-Submarining |  | Chassis | Airbag | Seat Position | Basic | Sensor | Seat Position 1st Row L | Seat Position 1st Row L - Seat Position |  |  | 44;-3 | TE | 1-1718333-1 | 2 Pos. MQS 0,63mm Unsealed | No | No | No | Yes | 100% | 100% | 100% | 100%
1240 | 16.0_Comfort & Safety | 16.10_Airbag-System | F0457 | Airbag Rear, Left / Right |  | Chassis | Airbag | Seat Position | Basic | Sensor | Seat Position 1st Row L | Seat Position 1st Row L - Seat Position |  |  | 44;-3 | TE | 1-1718333-1 | 2 Pos. MQS 0,63mm Unsealed | No | No | No | Yes | 100% | 100% | 100% | 100%
1240 | 16.0_Comfort & Safety | 16.10_Airbag-System | F0612 | Airbag Passenger, Single Stage | D | Chassis | Airbag | Seat Position | Basic | Sensor | Seat Position 1st Row L | Seat Position 1st Row L - Seat Position |  |  | 44;-3 | TE | 1-1718333-1 | 2 Pos. MQS 0,63mm Unsealed | No | No | Yes | Yes | 100% | 100% | 100% | 100%
1240 | 16.0_Comfort & Safety | 16.10_Airbag-System | F0x15 | Airbag Passenger, Knee Bag | D | Chassis | Airbag | Seat Position | Basic | Sensor | Seat Position 1st Row L | Seat Position 1st Row L - Seat Position |  |  | 44;-3 | TE | 1-1718333-1 | 2 Pos. MQS 0,63mm Unsealed | No | No | No | Yes | 100% | 100% | 100% | 100%
1242 | 16.0_Comfort & Safety | 16.10_Airbag-System | F0010 | Airbag Driver, Knee Bag | D | Chassis | Airbag | Seat Position | Basic | Sensor | Seat Position 1st Row R | Seat Position 1st Row R - Seat Position |  |  | 44;3 | TE | 1-1718333-1 | 2 Pos. MQS 0,63mm Unsealed | No | No | No | Yes | 100% | 100% | 100% | 100%
1242 | 16.0_Comfort & Safety | 16.10_Airbag-System | F0011 | Airbag Driver, Single Stage | D | Chassis | Airbag | Seat Position | Basic | Sensor | Seat Position 1st Row R | Seat Position 1st Row R - Seat Position |  |  | 44;3 | TE | 1-1718333-1 | 2 Pos. MQS 0,63mm Unsealed | No | Yes | Yes | Yes | 100% | 100% | 100% | 100%
1242 | 16.0_Comfort & Safety | 16.10_Airbag-System | F0021 | Airbag Driver, Anti-Submarining |  | Chassis | Airbag | Seat Position | Basic | Sensor | Seat Position 1st Row R | Seat Position 1st Row R - Seat Position |  |  | 44;3 | TE | 1-1718333-1 | 2 Pos. MQS 0,63mm Unsealed | No | No | Yes | Yes | 100% | 100% | 100% | 100%
1242 | 16.0_Comfort & Safety | 16.10_Airbag-System | F0419 | Airbag Passenger, Anti-Submarining |  | Chassis | Airbag | Seat Position | Basic | Sensor | Seat Position 1st Row R | Seat Position 1st Row R - Seat Position |  |  | 44;3 | TE | 1-1718333-1 | 2 Pos. MQS 0,63mm Unsealed | No | No | Yes | Yes | 100% | 100% | 100% | 100%
1242 | 16.0_Comfort & Safety | 16.10_Airbag-System | F0439 | Airbag Rear, Anti-Submarining |  | Chassis | Airbag | Seat Position | Basic | Sensor | Seat Position 1st Row R | Seat Position 1st Row R - Seat Position |  |  | 44;3 | TE | 1-1718333-1 | 2 Pos. MQS 0,63mm Unsealed | No | No | No | Yes | 100% | 100% | 100% | 100%
1242 | 16.0_Comfort & Safety | 16.10_Airbag-System | F0457 | Airbag Rear, Left / Right |  | Chassis | Airbag | Seat Position | Basic | Sensor | Seat Position 1st Row R | Seat Position 1st Row R - Seat Position |  |  | 44;3 | TE | 1-1718333-1 | 2 Pos. MQS 0,63mm Unsealed | No | No | No | Yes | 100% | 100% | 100% | 100%
1242 | 16.0_Comfort & Safety | 16.10_Airbag-System | F0612 | Airbag Passenger, Single Stage | D | Chassis | Airbag | Seat Position | Basic | Sensor | Seat Position 1st Row R | Seat Position 1st Row R - Seat Position |  |  | 44;3 | TE | 1-1718333-1 | 2 Pos. MQS 0,63mm Unsealed | No | No | Yes | Yes | 100% | 100% | 100% | 100%
1242 | 16.0_Comfort & Safety | 16.10_Airbag-System | F0x15 | Airbag Passenger, Knee Bag | D | Chassis | Airbag | Seat Position | Basic | Sensor | Seat Position 1st Row R | Seat Position 1st Row R - Seat Position |  |  | 44;3 | TE | 1-1718333-1 | 2 Pos. MQS 0,63mm Unsealed | No | No | No | Yes | 100% | 100% | 100% | 100%
2000 | 10.0_Comfort & Exterior | 10.30_OutsideLighting-System | F0225 | Front Lighting, Low Beam | B | Body | External Illumination | Daytime Runlight | Xenon + LED | Actuator | Headlamp Assy' Xenon + LED Left | Headlamp Assy' Xenon + LED Left - Daytime Runlight |  |  | -6;-17 | TE | 493577-1 | 10 Pos. JPT 2,8mm Sealed |  | No | No | No | 100% | 100% | 50% | 50%
2000 | 10.0_Comfort & Exterior | 10.30_OutsideLighting-System | F0226 | Front Lighting, High Beam | A | Body | External Illumination | Daytime Runlight | Xenon + LED | Actuator | Headlamp Assy' Xenon + LED Left | Headlamp Assy' Xenon + LED Left - Daytime Runlight |  |  | -6;-17 | TE | 493577-1 | 10 Pos. JPT 2,8mm Sealed |  | No | No | No | 100% | 100% | 50% | 50%
2000 | 10.0_Comfort & Exterior | 10.30_OutsideLighting-System | F0227 | Light Scenario, Parking Light | QM | Body | External Illumination | Grounding | Xenon + LED | Actuator | Headlamp Assy' Xenon + LED Left | Headlamp Assy' Xenon + LED Left - Grounding |  |  | -6;-17 | TE | 493577-1 | 10 Pos. JPT 2,8mm Sealed |  | No | No | No | 0% | 0% | 100% | 100%
2000 | 37.0_ADAS & AutomatedDriving | 37.01_LightingAssistant-System | F0145 | Light Assist, High Beam Automatic | A | Body | External Illumination | Daytime Runlight | Xenon + LED | Actuator | Headlamp Assy' Xenon + LED Left | Headlamp Assy' Xenon + LED Left - Daytime Runlight |  |  | -6;-17 | TE | 493577-1 | 10 Pos. JPT 2,8mm Sealed |  | No | No | No | 100% | 100% | 50% | 50%
2001 | 10.0_Comfort & Exterior | 10.30_OutsideLighting-System | F0225 | Front Lighting, Low Beam | B | Body | External Illumination | High Beam Left | Halogen | Actuator | Headlamp Assy' H4 + P21W + P5W Left | Headlamp Assy' H4 + P21W + P5W Left - High Beam Left |  |  | -6;-17 | TE | 2-2005159-1 | 3 Pos. Lamp Socket T20 |  | No | No | No | 0% | 0% | 0.1667% | 30%
2001 | 10.0_Comfort & Exterior | 10.30_OutsideLighting-System | F0226 | Front Lighting, High Beam | A | Body | External Illumination | High Beam Left | Halogen | Actuator | Headlamp Assy' H4 + P21W + P5W Left | Headlamp Assy' H4 + P21W + P5W Left - High Beam Left |  |  | -6;-17 | TE | 2-2005159-1 | 3 Pos. Lamp Socket T20 |  | No | No | No | 0% | 0% | 0.1667% | 30%
2001 | 10.0_Comfort & Exterior | 10.30_OutsideLighting-System | F0227 | Light Scenario, Parking Light | QM | Body | External Illumination | Grounding | Halogen | Actuator | Headlamp Assy' H4 + P21W + P5W Left | Headlamp Assy' H4 + P21W + P5W Left - Grounding |  |  | -6;-17 | TE | 2-2005159-1 | 3 Pos. Lamp Socket T20 |  | No | No | No | 0% | 0% | 100% | 100%
2001 | 37.0_ADAS & AutomatedDriving | 37.01_LightingAssistant-System | F0145 | Light Assist, High Beam Automatic | A | Body | External Illumination | High Beam Left | Halogen | Actuator | Headlamp Assy' H4 + P21W + P5W Left | Headlamp Assy' H4 + P21W + P5W Left - High Beam Left |  |  | -6;-17 | TE | 2-2005159-1 | 3 Pos. Lamp Socket T20 |  | No | No | No | 0% | 0% | 0.1667% | 30%
2002 | 10.0_Comfort & Exterior | 10.30_OutsideLighting-System | F0225 | Front Lighting, Low Beam | B | Body | External Illumination | Low Beam Left | Double Halogen | Actuator | Headlamp Assy' H1 + H7 + P21W + P5W Left | Headlamp Assy' H1 + H7 + P21W + P5W Left - Low Beam Left |  |  | -6;-17 | TE | 4-1454396-7 | 2 Pos. Lamp Socket T3 1/4 / T5 |  | Yes | No | No | 0% | 0% | 100% | 100%
2002 | 10.0_Comfort & Exterior | 10.30_OutsideLighting-System | F0226 | Front Lighting, High Beam | A | Body | External Illumination | Low Beam Left | Double Halogen | Actuator | Headlamp Assy' H1 + H7 + P21W + P5W Left | Headlamp Assy' H1 + H7 + P21W + P5W Left - Low Beam Left |  |  | -6;-17 | TE | 4-1454396-7 | 2 Pos. Lamp Socket T3 1/4 / T5 |  | Yes | No | No | 0% | 0% | 100% | 100%
2002 | 10.0_Comfort & Exterior | 10.30_OutsideLighting-System | F0227 | Light Scenario, Parking Light | QM | Body | External Illumination | Grounding | Double Halogen | Actuator | Headlamp Assy' H1 + H7 + P21W + P5W Left | Headlamp Assy' H1 + H7 + P21W + P5W Left - Grounding |  |  | -6;-17 | TE | 4-1454396-7 | 2 Pos. Lamp Socket T3 1/4 / T5 |  | Yes | No | No | 0% | 0% | 100% | 100%
2002 | 37.0_ADAS & AutomatedDriving | 37.01_LightingAssistant-System | F0145 | Light Assist, High Beam Automatic | A | Body | External Illumination | Low Beam Left | Double Halogen | Actuator | Headlamp Assy' H1 + H7 + P21W + P5W Left | Headlamp Assy' H1 + H7 + P21W + P5W Left - Low Beam Left |  |  | -6;-17 | TE | 4-1454396-7 | 2 Pos. Lamp Socket T3 1/4 / T5 |  | Yes | No | No | 0% | 0% | 100% | 100%
2004 | 10.0_Comfort & Exterior | 10.30_OutsideLighting-System | F0074 | Rear Lighting, Licence Plate | QM | Body | External Illumination | Position Lamp Left | Bulb | Actuator | License Plate Assy' P5W | License Plate Assy' P5W - Position Lamp Left |  |  | 115;-3 |  |  |  |  | Yes | No | No | 0% | 0% | 100% | 100%
2004 | 10.0_Comfort & Exterior | 10.30_OutsideLighting-System | F0074 | Rear Lighting, Licence Plate | QM | Body | External Illumination | License Plate Lamp Left | Bulb | Actuator | P5W | P5W - License Plate Lamp Left |  |  | 115;-3 |  |  |  |  | Yes | No | No | 0% | 0% | 100% | 100%
2005 | 10.0_Comfort & Exterior | 10.30_OutsideLighting-System | F0074 | Rear Lighting, Licence Plate | QM | Body | External Illumination | Position Lamp Right | Bulb | Actuator | License Plate Assy' P5W | License Plate Assy' P5W - Position Lamp Right |  |  | 115;3 |  |  |  |  | Yes | No | No | 0% | 0% | 100% | 100%
2005 | 10.0_Comfort & Exterior | 10.30_OutsideLighting-System | F0074 | Rear Lighting, Licence Plate | QM | Body | External Illumination | License Plate Lamp Right | Bulb | Actuator | P5W | P5W - License Plate Lamp Right |  |  | 115;3 |  |  |  |  | Yes | No | No | 0% | 0% | 100% | 100%
2007 | 10.0_Comfort & Exterior | 10.30_OutsideLighting-System | F0110 | Rear Lighting, Taillamp | QM | Body | External Illumination | High Mounted Brake Lights | Bulb | Actuator | P5W | P5W - High Mounted Brake Lights |  |  | 85;0 |  |  |  |  | Yes | No | No | 60% | 20% | 60% | 20%
2007 | 10.0_Comfort & Exterior | 10.30_OutsideLighting-System | F0230 | Rear Lighting, Brake Light |  | Body | External Illumination | High Mounted Brake Lights | Bulb | Actuator | P5W | P5W - High Mounted Brake Lights |  |  | 85;0 |  |  |  |  | Yes | No | No | 60% | 20% | 60% | 20%
2007 | 10.0_Comfort & Exterior | 10.30_OutsideLighting-System | F0409 | Rear Lighting, CHMSL | B | Body | External Illumination | High Mounted Brake Lights | Bulb | Actuator | P5W | P5W - High Mounted Brake Lights |  |  | 85;0 |  |  |  |  | Yes | No | No | 60% | 20% | 60% | 20%
2007 | 28.0_Powertrain & Driveability | 28.13_Recuperation&OPD-System | F0294 | Recuperation, Brake Lights |  | Body | External Illumination | High Mounted Brake Lights | Bulb | Actuator | P5W | P5W - High Mounted Brake Lights |  |  | 85;0 |  |  |  |  | Yes | No | No | 60% | 20% | 60% | 20%
2008 | 10.0_Comfort & Exterior | 10.30_OutsideLighting-System | F0031 | Front Lighting, Daytime Running Light | QM | Body | External Illumination | Lights Switch | Power Switch | Switch | Power Switch | Power Switch - Lights Switch |  |  | 34;-14 |  |  |  |  | No | No | No | 5% | 5% | 100% | 100%
2008 | 10.0_Comfort & Exterior | 10.30_OutsideLighting-System | F0071 | Light Scenario, Fog Cornering |  | Body | External Illumination | Lights Switch | Power Switch | Switch | Power Switch | Power Switch - Lights Switch |  |  | 34;-14 |  |  |  |  | No | No | No | 5% | 5% | 100% | 100%
2008 | 10.0_Comfort & Exterior | 10.30_OutsideLighting-System | F0074 | Rear Lighting, Licence Plate | QM | Body | External Illumination | Lights Switch | Power Switch | Switch | Power Switch | Power Switch - Lights Switch |  |  | 34;-14 |  |  |  |  | No | No | No | 5% | 5% | 100% | 100%
2008 | 10.0_Comfort & Exterior | 10.30_OutsideLighting-System | F0097 | Outside Lighting, Side Marker Front |  | Body | External Illumination | Lights Switch | Power Switch | Switch | Power Switch | Power Switch - Lights Switch |  |  | 34;-14 |  |  |  |  | No | No | No | 5% | 5% | 100% | 100%
2008 | 10.0_Comfort & Exterior | 10.30_OutsideLighting-System | F0110 | Rear Lighting, Taillamp |  | Body | External Illumination | Lights Switch | Power Switch | Switch | Power Switch | Power Switch - Lights Switch |  |  | 34;-14 |  |  |  |  | No | No | No | 5% | 5% | 100% | 100%
2008 | 10.0_Comfort & Exterior | 10.30_OutsideLighting-System | F0225 | Front Lighting, Low Beam | B | Body | External Illumination | Lights Switch | Power Switch | Switch | Power Switch | Power Switch - Lights Switch |  |  | 34;-14 |  |  |  |  | No | No | No | 5% | 5% | 100% | 100%
2008 | 10.0_Comfort & Exterior | 10.30_OutsideLighting-System | F0227 | Light Scenario, Parking Light |  | Body | External Illumination | Lights Switch | Power Switch | Switch | Power Switch | Power Switch - Lights Switch |  |  | 34;-14 |  |  |  |  | No | No | No | 5% | 5% | 100% | 100%
2008 | 10.0_Comfort & Exterior | 10.30_OutsideLighting-System | F0231 | Rear Lighting, Rear Position Light | QM | Body | External Illumination | Lights Switch | Power Switch | Switch | Power Switch | Power Switch - Lights Switch |  |  | 34;-14 |  |  |  |  | No | No | No | 5% | 5% | 100% | 100%
2008 | 10.0_Comfort & Exterior | 10.30_OutsideLighting-System | F0377 | Front Lighting, Fog Front |  | Body | External Illumination | Lights Switch | Power Switch | Switch | Power Switch | Power Switch - Lights Switch |  |  | 34;-14 |  |  |  |  | No | No | No | 5% | 5% | 100% | 100%
2008 | 10.0_Comfort & Exterior | 10.30_OutsideLighting-System | F0378 | Rear Lighting, Fog Rear |  | Body | External Illumination | Lights Switch | Power Switch | Switch | Power Switch | Power Switch - Lights Switch |  |  | 34;-14 |  |  |  |  | No | No | No | 5% | 5% | 100% | 100%
2008 | 10.0_Comfort & Exterior | 10.30_OutsideLighting-System | F0619 | Outside Lighting, Side Marker Rear |  | Body | External Illumination | Lights Switch | Power Switch | Switch | Power Switch | Power Switch - Lights Switch |  |  | 34;-14 |  |  |  |  | No | No | No | 5% | 5% | 100% | 100%
2008 | 10.0_Comfort & Exterior | 10.30_OutsideLighting-System | F0x90 | Outside Lighting, Vehicle Contours |  | Body | External Illumination | Lights Switch | Power Switch | Switch | Power Switch | Power Switch - Lights Switch |  |  | 34;-14 |  |  |  |  | No | No | No | 5% | 5% | 100% | 100%
2011 | 10.0_Comfort & Exterior | 10.30_OutsideLighting-System | F0619 | Outside Lighting, Side Marker Rear | QM | Body | External Illumination | Side Marker Rear Right | Full LED | Actuator | LED Lamp | LED Lamp - Side Marker Rear Right |  |  | 98;22 |  |  |  |  | No | Yes | Yes | 0% | 0% | 100% | 100%
2011 | 10.0_Comfort & Exterior | 10.30_OutsideLighting-System | F0619 | Outside Lighting, Side Marker Rear | QM | Body | External Illumination | Position Lamp Right | Full LED | Actuator | Side Marker LED Lamp | Side Marker LED Lamp - Position Lamp Right |  |  | 98;22 |  |  |  |  | No | Yes | Yes | 0% | 0% | 100% | 100%
2012 | 10.0_Comfort & Exterior | 10.30_OutsideLighting-System | F0091 | Rear Lighting, Reverse Light | QM | Body | External Illumination | Reverse Gear Lamp | Full LED | Actuator | LED Lamp | LED Lamp - Reverse Gear Lamp | [10 empty] | 1% | 0% | 1% | 0%
2013 | 10.0_Comfort & Exterior | 10.30_OutsideLighting-System | F0091 | Rear Lighting, Reverse Light | QM | Body | External Illumination | Reverse Gear Lamp | Bulb | Actuator | P21W | P21W - Reverse Gear Lamp | [10 empty] | 1% | 0% | 1% | 0%
2014 | 10.0_Comfort & Exterior | 10.30_OutsideLighting-System | F0378 | Rear Lighting, Fog Rear | QM | Body | External Illumination | Rear Fog Lamp | Full LED | Actuator | LED Lamp | LED Lamp - Rear Fog Lamp
2015 | 10.0_Comfort & Exterior | 10.30_OutsideLighting-System | F0378 | Rear Lighting, Fog Rear | QM | Body | External Illumination | Rear Fog Lamp | Bulb | Actuator | P21W | P21W - Rear Fog Lamp
2016 | 10.0_Comfort & Exterior | 10.30_OutsideLighting-System | F0071 | Light Scenario, Fog Cornering | QM | Body | External Illumination | Front Fog Lamp FL | Full LED | Actuator | LED Lamp | LED Lamp - Front Fog Lamp FL |  |  | -13;-13 |  |  |  |  | No | Yes | Yes | 0% | 0% | 0% | 100%
2016 | 10.0_Comfort & Exterior | 10.30_OutsideLighting-System | F0377 | Front Lighting, Fog Front | QM | Body | External Illumination | Front Fog Lamp FL | Full LED | Actuator | LED Lamp | LED Lamp - Front Fog Lamp FL |  |  | -13;-13 |  |  |  |  | No | Yes | Yes | 0% | 0% | 0% | 100%
2017 | 10.0_Comfort & Exterior | 10.30_OutsideLighting-System | F0071 | Light Scenario, Fog Cornering | QM | Body | External Illumination | Front Fog Lamp FL | Bulb | Actuator | H1 | H1 - Front Fog Lamp FL |  |  | -13;-13 |  |  |  |  | Yes | No | No | 0% | 0% | 0% | 100%
2017 | 10.0_Comfort & Exterior | 10.30_OutsideLighting-System | F0377 | Front Lighting, Fog Front | QM | Body | External Illumination | Front Fog Lamp FL | Bulb | Actuator | H1 | H1 - Front Fog Lamp FL |  |  | -13;-13 |  |  |  |  | Yes | No | No | 0% | 0% | 0% | 100%
2018 | 10.0_Comfort & Exterior | 10.30_OutsideLighting-System | F0071 | Light Scenario, Fog Cornering |  | Body | External Illumination | Fog Lamps Switch | Signal | Switch | Signal Switch | Signal Switch - Fog Lamps Switch |  |  | 33;-16 |  |  |  |  | No | No | No | 0% | 0% | 0% | 100%
2018 | 10.0_Comfort & Exterior | 10.30_OutsideLighting-System | F0377 | Front Lighting, Fog Front |  | Body | External Illumination | Fog Lamps Switch | Signal | Switch | Signal Switch | Signal Switch - Fog Lamps Switch |  |  | 33;-16 |  |  |  |  | No | No | No | 0% | 0% | 0% | 100%
2018 | 10.0_Comfort & Exterior | 10.30_OutsideLighting-System | F0378 | Rear Lighting, Fog Rear |  | Body | External Illumination | Fog Lamps Switch | Signal | Switch | Signal Switch | Signal Switch - Fog Lamps Switch |  |  | 33;-16 |  |  |  |  | No | No | No | 0% | 0% | 0% | 100%
2019 | 10.0_Comfort & Exterior | 10.30_OutsideLighting-System | F0071 | Light Scenario, Fog Cornering |  | Body | External Illumination | Fog Lamps Switch | Power Switch | Switch | Power Switch | Power Switch - Fog Lamps Switch |  |  | 33;-16 |  |  |  |  | No | No | No | 0% | 0% | 0% | 100%
2019 | 10.0_Comfort & Exterior | 10.30_OutsideLighting-System | F0377 | Front Lighting, Fog Front |  | Body | External Illumination | Fog Lamps Switch | Power Switch | Switch | Power Switch | Power Switch - Fog Lamps Switch |  |  | 33;-16 |  |  |  |  | No | No | No | 0% | 0% | 0% | 100%
2019 | 10.0_Comfort & Exterior | 10.30_OutsideLighting-System | F0378 | Rear Lighting, Fog Rear |  | Body | External Illumination | Fog Lamps Switch | Power Switch | Switch | Power Switch | Power Switch - Fog Lamps Switch |  |  | 33;-16 |  |  |  |  | No | No | No | 0% | 0% | 0% | 100%
2020 | 10.0_Comfort & Exterior | 10.30_OutsideLighting-System | F0071 | Light Scenario, Fog Cornering |  | Body | External Illumination | Fog Lamps Switch | LIN | Switch | LIN Switch | LIN Switch - Fog Lamps Switch |  |  | 33;-16 |  |  |  |  | Yes | Yes | Yes | 100% | 100% | 100% | 100%
2020 | 10.0_Comfort & Exterior | 10.30_OutsideLighting-System | F0377 | Front Lighting, Fog Front |  | Body | External Illumination | Fog Lamps Switch | LIN | Switch | LIN Switch | LIN Switch - Fog Lamps Switch |  |  | 33;-16 |  |  |  |  | Yes | Yes | Yes | 100% | 100% | 100% | 100%
2020 | 10.0_Comfort & Exterior | 10.30_OutsideLighting-System | F0378 | Rear Lighting, Fog Rear |  | Body | External Illumination | Fog Lamps Switch | LIN | Switch | LIN Switch | LIN Switch - Fog Lamps Switch |  |  | 33;-16 |  |  |  |  | Yes | Yes | Yes | 100% | 100% | 100% | 100%
2021 | 10.0_Comfort & Exterior | 10.30_OutsideLighting-System | F0619 | Outside Lighting, Side Marker Rear | QM | Body | External Illumination | Side Marker Rear Right | Bulb | Actuator | Bulb P5W | Bulb P5W - Side Marker Rear Right |  |  | 98;22 |  |  |  |  | Yes | No | No | 0% | 0% | 100% | 100%
2021 | 10.0_Comfort & Exterior | 10.30_OutsideLighting-System | F0619 | Outside Lighting, Side Marker Rear | QM | Body | External Illumination | Position Lamp Right | Bulb | Actuator | Side Marker Bulb P5W | Side Marker Bulb P5W - Position Lamp Right |  |  | 98;22 |  |  |  |  | Yes | No | No | 0% | 0% | 100% | 100%
2022 | 10.0_Comfort & Exterior | 10.30_OutsideLighting-System | F0229 | Surround Lighting, Turning Light | B | Body | External Illumination | Side Blinker Left | Bulb | Actuator | P21W | P21W - Side Blinker Left |  |  | 21;-23 |  |  |  |  | Yes | No | No | 30% | 10% | 30% | 10%
2022 | 10.0_Comfort & Exterior | 10.30_OutsideLighting-System | F0229 | Surround Lighting, Turning Light | A | Body | External Illumination | Turn Signal Left | Bulb | Actuator | Side Repeater P21W | Side Repeater P21W - Turn Signal Left |  |  | 21;-23 |  |  |  |  | Yes | No | No | 30% | 10% | 30% | 10%
2023 | [5 empty] | Body | External Illumination | Beacon | Full LED | Actuator | LED Lamp | LED Lamp - Beacon | [7 empty] | No | No | No
2024 | [5 empty] | Body | External Illumination | Beacon | Bulb | Actuator | P21W | P21W - Beacon | [7 empty] | No | No | No
2025 | [5 empty] | Body | External Illumination | Beacon | Signal | Switch | Signal Switch | Signal Switch - Beacon | [7 empty] | No | No | No
2026 | [5 empty] | Body | External Illumination | Beacon | Power Switch | Switch | Power Switch | Power Switch - Beacon | [7 empty] | No | No | No
2027 | [5 empty] | Body | External Illumination | Beacon | LIN | Switch | LIN Switch | LIN Switch - Beacon | [7 empty] | No | No | No
2028 | 10.0_Comfort & Exterior | 10.30_OutsideLighting-System | F0x90 | Outside Lighting, Vehicle Contours |  | Body | External Illumination | Front Grille Illumination | Full LED | Actuator | LED Lamp | LED Lamp - Front Grille Illumination |  |  | -14;0 |  |  |  |  | No | No | Yes | 0% | 0% | 100% | 100%
2029 | 32.0_Comfort & Chassis | 32.10_Braking-System | F0648 | Park Brake, Manual |  | Chassis | Brake | Manual Parking Brake | with Manual Parking Brake | Switch | Lever Signal Switch - User Selector | Lever Signal Switch - User Selector - Manual Parking Brake |  |  | 59;0 | TE | 1-929080-5 | 2 Pos. MQS 0,63mm Unsealed | No | Yes | No | No | 100% | 100% | 100% | 100%
2030 | 10.0_Comfort & Exterior | 10.30_OutsideLighting-System | F0024 | Headlamp Leveling, Automatic | QM | Body | External Illumination | Headlamps Leveling | Electric Headlamp Leveling | Switch | Leveling Potentiometer | Leveling Potentiometer - Headlamps Leveling |  |  | 33;-14 |  |  |  |  | Yes | No | No | 0% | 0% | 100% | 100%
2031 | 10.0_Comfort & Exterior | 10.30_OutsideLighting-System | F0024 | Headlamp Leveling, Automatic | QM | Body | External Illumination | Headlamps Leveling | Electric Headlamp Leveling | Actuator | Leveling Motor L | Leveling Motor L - Headlamps Leveling |  |  | -5;19 |  |  |  |  | Yes | Yes | Yes | 0% | 0% | 0% | 0%
2032 | 10.0_Comfort & Exterior | 10.30_OutsideLighting-System | F0024 | Headlamp Leveling, Automatic | QM | Body | External Illumination | Headlamps Leveling | Electric Headlamp Leveling | Actuator | Leveling Motor R | Leveling Motor R - Headlamps Leveling |  |  | -5;-19 |  |  |  |  | Yes | Yes | Yes | 0% | 0% | 0% | 0%
2033 | 10.0_Comfort & Exterior | 10.11_VehicleAccess-System | F0064 | Ignition Lock, Immobiliser |  | System | Main Switch | Vehicle Start and Stop | without Start Stop |  | Ignition Switch | Ignition Switch - Vehicle Start and Stop |  |  | 33;-6 |  |  |  |  | Yes | No | No | 100% | 100% | 100% | 100%
2033 | 80.0_Cross-Functions | 80.81_VehicleStateManagement | F0630 | Vehicle State Management, LV |  | System | Main Switch | Vehicle Start and Stop | without Start Stop |  | Ignition Switch | Ignition Switch - Vehicle Start and Stop |  |  | 33;-6 |  |  |  |  | Yes | No | No | 100% | 100% | 100% | 100%
2033 | 80.0_Cross-Functions | 80.81_VehicleStateManagement | F1114 | Clamp Management |  | System | Main Switch | Vehicle Start and Stop | without Start Stop |  | Ignition Switch | Ignition Switch - Vehicle Start and Stop |  |  | 33;-6 |  |  |  |  | Yes | No | No | 100% | 100% | 100% | 100%
2100 | 80.0_Cross-Functions | 80.84_Diagnosis&Updates | F0629 | Diagnosis, Under/Overvoltage Detection |  | System | Power Supply | 12V SR1 High Current Distribution | L3 / L4 / L5 / X by Wire | Power Distributor | High Current Power Distributor | High Current Power Distributor - 12V SR1 High Current Distribution
2100 | 80.0_Cross-Functions | 80.89_WiringHarness-Design | F0484 | Electrical System, 12V |  | System | Power Supply | 12V SR1 High Current Distribution | L3 / L4 / L5 / X by Wire | Power Distributor | High Current Power Distributor | High Current Power Distributor - 12V SR1 High Current Distribution
3121 | 32.0_Comfort & Chassis | 32.10_Braking-System | F0339 | Brake, By Wire (Electro Mechanic) | D | Chassis | Brake | Brake Actuator | Basic | Actuator | ESP Unit | ESP Unit - Brake Actuator |  |  | 9;-14 |  |  |  |  | Yes | Yes | Yes | 10% | 30% | 30% | 50%
3121 | 32.0_Comfort & Chassis | 32.10_Braking-System | F2000 | ABS | D | Chassis | Brake | Brake Actuator | Basic | Actuator | ESP Unit | ESP Unit - Brake Actuator |  |  | 9;-14 |  |  |  |  | Yes | Yes | Yes | 10% | 30% | 30% | 50%
3121 | 32.0_Comfort & Chassis | 32.10_Braking-System | F2007 | Electric Park Brake |  | Chassis | Brake | Brake Actuator | Basic | Actuator | ESP Unit | ESP Unit - Brake Actuator |  |  | 9;-14 |  |  |  |  | Yes | Yes | Yes | 10% | 30% | 30% | 50%
3121 | 32.0_Comfort & Chassis | 32.11_Stability&Dynamics-System | F2008 | ESC, Electronic Stability Control |  | Chassis | Brake | Brake Actuator | Basic | Actuator | ESP Unit | ESP Unit - Brake Actuator |  |  | 9;-14 |  |  |  |  | Yes | Yes | Yes | 10% | 30% | 30% | 50%
3143 | 80.0_Cross-Functions | 80.84_Diagnosis&Updates | F0629 | Diagnosis, Under/Overvoltage Detection |  | System | Power Supply | 12V QM High Current Distribution | Basic | Power Distributor | High Current Power Distributor | High Current Power Distributor - 12V QM High Current Distribution
3143 | 80.0_Cross-Functions | 80.89_WiringHarness-Design | F0484 | Electrical System, 12V |  | System | Power Supply | 12V QM High Current Distribution | Basic | Power Distributor | High Current Power Distributor | High Current Power Distributor - 12V QM High Current Distribution
3186 | 37.0_ADAS & AutomatedDriving | 37.10_ACC-System | F2001 | ACC Predictive Driving Support |  | Infotainment | Communication | V2X Interface |  | Actuator | V2X Transceiver | V2X Transceiver - V2X Interface |  |  | 25;0 |  |  |  |  | No | No | Yes | 100% | 100% | 100% | 100%
3186 | 37.0_ADAS & AutomatedDriving | 37.30_Piloting-System | F0337 | Pilot, City |  | Infotainment | Communication | V2X Interface |  | Actuator | V2X Transceiver | V2X Transceiver - V2X Interface |  |  | 25;0 |  |  |  |  | No | No | Yes | 100% | 100% | 100% | 100%
3186 | 37.0_ADAS & AutomatedDriving | 37.30_Piloting-System | F0651 | Pilot, Country Road |  | Infotainment | Communication | V2X Interface |  | Actuator | V2X Transceiver | V2X Transceiver - V2X Interface |  |  | 25;0 |  |  |  |  | No | No | Yes | 100% | 100% | 100% | 100%
3186 | 37.0_ADAS & AutomatedDriving | 37.30_Piloting-System | F1042 | Pilot, Remote Operation |  | Infotainment | Communication | V2X Interface |  | Actuator | V2X Transceiver | V2X Transceiver - V2X Interface |  |  | 25;0 |  |  |  |  | No | No | Yes | 100% | 100% | 100% | 100%
3186 | 80.0_Cross-Functions | 80.84_Diagnosis&Updates | F0253 | Diagnosis, DoIP |  | Infotainment | Communication | V2X Interface |  | Actuator | V2X Transceiver | V2X Transceiver - V2X Interface |  |  | 25;0 |  |  |  |  | No | No | Yes | 100% | 100% | 100% | 100%
3186 | 80.0_Cross-Functions | 80.84_Diagnosis&Updates | F0310 | Diagnosis, Remote |  | Infotainment | Communication | V2X Interface |  | Actuator | V2X Transceiver | V2X Transceiver - V2X Interface |  |  | 25;0 |  |  |  |  | No | No | Yes | 100% | 100% | 100% | 100%
3186 | 80.0_Cross-Functions | 80.84_Diagnosis&Updates | F0311 | Updates, Over The Air (OTA) |  | Infotainment | Communication | V2X Interface |  | Actuator | V2X Transceiver | V2X Transceiver - V2X Interface |  |  | 25;0 |  |  |  |  | No | No | Yes | 100% | 100% | 100% | 100%
3191 | 14.0_HMI & OutsideInformation | 14.10_DriverInformation-System | F0019 | Indications, Outside Temperature | QM | Infotainment | Instrument Cluster | Driver Information | Basic | Actuator | Instrument Cluster | Instrument Cluster - Driver Information |  |  | 28;-9 |  |  |  |  | No | Yes | Yes | 70% | 70% | 50% | 50%
3191 | 14.0_HMI & OutsideInformation | 14.10_DriverInformation-System | F0115 | Warning, Light On | QM | Infotainment | Instrument Cluster | Driver Information | Basic | Actuator | Instrument Cluster | Instrument Cluster - Driver Information |  |  | 28;-9 |  |  |  |  | No | Yes | Yes | 70% | 70% | 50% | 50%
3191 | 14.0_HMI & OutsideInformation | 14.10_DriverInformation-System | F0168 | Indications, Charging Completed | TBD | Infotainment | Instrument Cluster | Driver Information | Basic | Actuator | Instrument Cluster | Instrument Cluster - Driver Information |  |  | 28;-9 |  |  |  |  | No | Yes | Yes | 70% | 70% | 50% | 50%
3191 | 14.0_HMI & OutsideInformation | 14.10_DriverInformation-System | F0172 | Indications, Board computer | B | Infotainment | Instrument Cluster | Driver Information | Basic | Actuator | Instrument Cluster | Instrument Cluster - Driver Information |  |  | 28;-9 |  |  |  |  | No | Yes | Yes | 70% | 70% | 50% | 50%
3191 | 14.0_HMI & OutsideInformation | 14.10_DriverInformation-System | F0177 | Clock, Digital | QM | Infotainment | Instrument Cluster | Driver Information | Basic | Actuator | Instrument Cluster | Instrument Cluster - Driver Information |  |  | 28;-9 |  |  |  |  | No | Yes | Yes | 70% | 70% | 50% | 50%
3191 | 14.0_HMI & OutsideInformation | 14.10_DriverInformation-System | F0203 | Indications, Trip Computer | B | Infotainment | Instrument Cluster | Driver Information | Basic | Actuator | Instrument Cluster | Instrument Cluster - Driver Information |  |  | 28;-9 |  |  |  |  | No | Yes | Yes | 70% | 70% | 50% | 50%
3191 | 14.0_HMI & OutsideInformation | 14.10_DriverInformation-System | F0232 | Warning, Light Failure Detection | QM | Infotainment | Instrument Cluster | Driver Information | Basic | Actuator | Instrument Cluster | Instrument Cluster - Driver Information |  |  | 28;-9 |  |  |  |  | No | Yes | Yes | 70% | 70% | 50% | 50%
3191 | 14.0_HMI & OutsideInformation | 14.10_DriverInformation-System | F0238 | Indications, Telltales | B | Infotainment | Instrument Cluster | Driver Information | Basic | Actuator | Instrument Cluster | Instrument Cluster - Driver Information |  |  | 28;-9 |  |  |  |  | No | Yes | Yes | 70% | 70% | 50% | 50%
3191 | 14.0_HMI & OutsideInformation | 14.10_DriverInformation-System | F0239 | Indications, Popups | QM | Infotainment | Instrument Cluster | Driver Information | Basic | Actuator | Instrument Cluster | Instrument Cluster - Driver Information |  |  | 28;-9 |  |  |  |  | No | Yes | Yes | 70% | 70% | 50% | 50%
3191 | 14.0_HMI & OutsideInformation | 14.10_DriverInformation-System | F0240 | Indications, Odometer | B | Infotainment | Instrument Cluster | Driver Information | Basic | Actuator | Instrument Cluster | Instrument Cluster - Driver Information |  |  | 28;-9 |  |  |  |  | No | Yes | Yes | 70% | 70% | 50% | 50%
3191 | 14.0_HMI & OutsideInformation | 14.10_DriverInformation-System | F0293 | Warning, Brake Fluid Level Low | QM | Infotainment | Instrument Cluster | Driver Information | Basic | Actuator | Instrument Cluster | Instrument Cluster - Driver Information |  |  | 28;-9 |  |  |  |  | No | Yes | Yes | 70% | 70% | 50% | 50%
3191 | 14.0_HMI & OutsideInformation | 14.10_DriverInformation-System | F0411 | Warning, Washer Fluid Level low | QM | Infotainment | Instrument Cluster | Driver Information | Basic | Actuator | Instrument Cluster | Instrument Cluster - Driver Information |  |  | 28;-9 |  |  |  |  | No | Yes | Yes | 70% | 70% | 50% | 50%
3191 | 14.0_HMI & OutsideInformation | 14.10_DriverInformation-System | F0463 | Indications, Recuperation Statistics | B | Infotainment | Instrument Cluster | Driver Information | Basic | Actuator | Instrument Cluster | Instrument Cluster - Driver Information |  |  | 28;-9 |  |  |  |  | No | Yes | Yes | 70% | 70% | 50% | 50%
3191 | 14.0_HMI & OutsideInformation | 14.10_DriverInformation-System | F0464 | Indications, Engine Speed |  | Infotainment | Instrument Cluster | Driver Information | Basic | Actuator | Instrument Cluster | Instrument Cluster - Driver Information |  |  | 28;-9 |  |  |  |  | No | Yes | Yes | 70% | 70% | 50% | 50%
3191 | 14.0_HMI & OutsideInformation | 14.10_DriverInformation-System | F0465 | Indications, Vehicle Speed |  | Infotainment | Instrument Cluster | Driver Information | Basic | Actuator | Instrument Cluster | Instrument Cluster - Driver Information |  |  | 28;-9 |  |  |  |  | No | Yes | Yes | 70% | 70% | 50% | 50%
3191 | 14.0_HMI & OutsideInformation | 14.10_DriverInformation-System | F0495 | Indications, Energy Consumption |  | Infotainment | Instrument Cluster | Driver Information | Basic | Actuator | Instrument Cluster | Instrument Cluster - Driver Information |  |  | 28;-9 |  |  |  |  | No | Yes | Yes | 70% | 70% | 50% | 50%
3191 | 14.0_HMI & OutsideInformation | 14.10_DriverInformation-System | F0541 | Indications, Service Intervall Assist | QM | Infotainment | Instrument Cluster | Driver Information | Basic | Actuator | Instrument Cluster | Instrument Cluster - Driver Information |  |  | 28;-9 |  |  |  |  | No | Yes | Yes | 70% | 70% | 50% | 50%
3191 | 14.0_HMI & OutsideInformation | 14.10_DriverInformation-System | F0608 | Indications, Chimes |  | Infotainment | Instrument Cluster | Driver Information | Basic | Actuator | Instrument Cluster | Instrument Cluster - Driver Information |  |  | 28;-9 |  |  |  |  | No | Yes | Yes | 70% | 70% | 50% | 50%
3191 | 14.0_HMI & OutsideInformation | 14.10_DriverInformation-System | F0623 | Indications, Open Door |  | Infotainment | Instrument Cluster | Driver Information | Basic | Actuator | Instrument Cluster | Instrument Cluster - Driver Information |  |  | 28;-9 |  |  |  |  | No | Yes | Yes | 70% | 70% | 50% | 50%
3191 | 14.0_HMI & OutsideInformation | 14.10_DriverInformation-System | F0624 | Indications, Battery Charging |  | Infotainment | Instrument Cluster | Driver Information | Basic | Actuator | Instrument Cluster | Instrument Cluster - Driver Information |  |  | 28;-9 |  |  |  |  | No | Yes | Yes | 70% | 70% | 50% | 50%
3191 | 14.0_HMI & OutsideInformation | 14.10_DriverInformation-System | F0626 | Indications, Error in HV System | A | Infotainment | Instrument Cluster | Driver Information | Basic | Actuator | Instrument Cluster | Instrument Cluster - Driver Information |  |  | 28;-9 |  |  |  |  | No | Yes | Yes | 70% | 70% | 50% | 50%
3191 | 14.0_HMI & OutsideInformation | 14.10_DriverInformation-System | F0631 | Indications, Electric Range Estimation | B | Infotainment | Instrument Cluster | Driver Information | Basic | Actuator | Instrument Cluster | Instrument Cluster - Driver Information |  |  | 28;-9 |  |  |  |  | No | Yes | Yes | 70% | 70% | 50% | 50%
3191 | 14.0_HMI & OutsideInformation | 14.10_DriverInformation-System | F0788 | Indications, Battery Level (SOH) | TBD | Infotainment | Instrument Cluster | Driver Information | Basic | Actuator | Instrument Cluster | Instrument Cluster - Driver Information |  |  | 28;-9 |  |  |  |  | No | Yes | Yes | 70% | 70% | 50% | 50%
3191 | 14.0_HMI & OutsideInformation | 14.10_DriverInformation-System | F0789 | Cluster Pre-Check |  | Infotainment | Instrument Cluster | Driver Information | Basic | Actuator | Instrument Cluster | Instrument Cluster - Driver Information |  |  | 28;-9 |  |  |  |  | No | Yes | Yes | 70% | 70% | 50% | 50%
3191 | 14.0_HMI & OutsideInformation | 14.10_DriverInformation-System | F0790 | Indications, Gear | B | Infotainment | Instrument Cluster | Driver Information | Basic | Actuator | Instrument Cluster | Instrument Cluster - Driver Information |  |  | 28;-9 |  |  |  |  | No | Yes | Yes | 70% | 70% | 50% | 50%
3191 | 14.0_HMI & OutsideInformation | 14.10_DriverInformation-System | F0791 | Cluster Welcome Animation | QM | Infotainment | Instrument Cluster | Driver Information | Basic | Actuator | Instrument Cluster | Instrument Cluster - Driver Information |  |  | 28;-9 |  |  |  |  | No | Yes | Yes | 70% | 70% | 50% | 50%
3191 | 14.0_HMI & OutsideInformation | 14.10_DriverInformation-System | F0903 | Indications, Error in Brake System | D | Infotainment | Instrument Cluster | Driver Information | Basic | Actuator | Instrument Cluster | Instrument Cluster - Driver Information |  |  | 28;-9 |  |  |  |  | No | Yes | Yes | 70% | 70% | 50% | 50%
3191 | 14.0_HMI & OutsideInformation | 14.10_DriverInformation-System | F0904 | Indications, Error in Airbag System |  | Infotainment | Instrument Cluster | Driver Information | Basic | Actuator | Instrument Cluster | Instrument Cluster - Driver Information |  |  | 28;-9 |  |  |  |  | No | Yes | Yes | 70% | 70% | 50% | 50%
3191 | 14.0_HMI & OutsideInformation | 14.10_DriverInformation-System | F1037 | Warning, Icy Road |  | Infotainment | Instrument Cluster | Driver Information | Basic | Actuator | Instrument Cluster | Instrument Cluster - Driver Information |  |  | 28;-9 |  |  |  |  | No | Yes | Yes | 70% | 70% | 50% | 50%
3191 | 36.0_Infotainment & Connectivity | 36.20_Navigation-System | F2023 | Navigation, GPS |  | Infotainment | Instrument Cluster | Driver Information | Basic | Actuator | Instrument Cluster | Instrument Cluster - Driver Information |  |  | 28;-9 |  |  |  |  | No | Yes | Yes | 70% | 70% | 50% | 50%
3191 | 36.0_Infotainment & Connectivity | 36.33_V2N_System | F0173 | Hotspot | QM | Infotainment | Instrument Cluster | Driver Information | Basic | Actuator | Instrument Cluster | Instrument Cluster - Driver Information |  |  | 28;-9 |  |  |  |  | No | Yes | Yes | 70% | 70% | 50% | 50%
3191 | 37.0_ADAS & AutomatedDriving | 37.11_EBA-System | F0136 | EBA, Junction Assist & Turn Across |  | Infotainment | Instrument Cluster | Driver Information | Basic | Actuator | Instrument Cluster | Instrument Cluster - Driver Information |  |  | 28;-9 |  |  |  |  | No | Yes | Yes | 70% | 70% | 50% | 50%
3191 | 80.0_Cross-Functions | 80.87_HMI-Design | F2016 | Instrument Panel Cluster | QM | Infotainment | Instrument Cluster | Driver Information | Basic | Actuator | Instrument Cluster | Instrument Cluster - Driver Information |  |  | 28;-9 |  |  |  |  | No | Yes | Yes | 70% | 70% | 50% | 50%
3210 | 37.0_ADAS & AutomatedDriving | 37.02_Alerting-System | F0158 | Collision Alert Rear, Rear Cross Traffic Alert |  | Drive Assistance | Automated Driving | Distance Measurements | L3/L4/L5 | Radar | Short/Mid Range Radar FL / Radar +8° | Short/Mid Range Radar FL / Radar +8° - Distance Measurements |  |  | -13;-9 | TE | 2-2312192-1 | 1 pos. MATE-AX Socket Housing Cod. A 180° Sealed |  | No | No | Yes | 100% | 100% | 100% | 100%
3210 | 37.0_ADAS & AutomatedDriving | 37.02_Alerting-System | F0160 | Collision Alert Rear, Rear Collision Detection |  | Drive Assistance | Automated Driving | Distance Measurements | L3/L4/L5 | Radar | Short/Mid Range Radar FL / Radar +8° | Short/Mid Range Radar FL / Radar +8° - Distance Measurements |  |  | -13;-9 | TE | 2-2312192-1 | 1 pos. MATE-AX Socket Housing Cod. A 180° Sealed |  | No | No | Yes | 100% | 100% | 100% | 100%
3210 | 37.0_ADAS & AutomatedDriving | 37.02_Alerting-System | F0529 | Vibration Feedback, Steering Wheel |  | Drive Assistance | Automated Driving | Distance Measurements | L3/L4/L5 | Radar | Short/Mid Range Radar FL / Radar +8° | Short/Mid Range Radar FL / Radar +8° - Distance Measurements |  |  | -13;-9 | TE | 2-2312192-1 | 1 pos. MATE-AX Socket Housing Cod. A 180° Sealed |  | No | No | Yes | 100% | 100% | 100% | 100%
3210 | 37.0_ADAS & AutomatedDriving | 37.02_Alerting-System | F0594 | Object Detection, Highway |  | Drive Assistance | Automated Driving | Distance Measurements | L3/L4/L5 | Radar | Short/Mid Range Radar FL / Radar +8° | Short/Mid Range Radar FL / Radar +8° - Distance Measurements |  |  | -13;-9 | TE | 2-2312192-1 | 1 pos. MATE-AX Socket Housing Cod. A 180° Sealed |  | No | No | Yes | 100% | 100% | 100% | 100%
3210 | 37.0_ADAS & AutomatedDriving | 37.02_Alerting-System | F2021 | Collision Alert Side, Blind Zone Support |  | Drive Assistance | Automated Driving | Distance Measurements | L3/L4/L5 | Radar | Short/Mid Range Radar FL / Radar +8° | Short/Mid Range Radar FL / Radar +8° - Distance Measurements |  |  | -13;-9 | TE | 2-2312192-1 | 1 pos. MATE-AX Socket Housing Cod. A 180° Sealed |  | No | No | Yes | 100% | 100% | 100% | 100%
3210 | 37.0_ADAS & AutomatedDriving | 37.10_ACC-System | F2002 | ACC System |  | Drive Assistance | Automated Driving | Distance Measurements | L3/L4/L5 | Radar | Short/Mid Range Radar FL / Radar +8° | Short/Mid Range Radar FL / Radar +8° - Distance Measurements |  |  | -13;-9 | TE | 2-2312192-1 | 1 pos. MATE-AX Socket Housing Cod. A 180° Sealed |  | No | No | Yes | 100% | 100% | 100% | 100%
3210 | 37.0_ADAS & AutomatedDriving | 37.11_EBA-System | F0136 | EBA, Junction Assist & Turn Across |  | Drive Assistance | Automated Driving | Distance Measurements | L3/L4/L5 | Radar | Short/Mid Range Radar FL / Radar +8° | Short/Mid Range Radar FL / Radar +8° - Distance Measurements |  |  | -13;-9 | TE | 2-2312192-1 | 1 pos. MATE-AX Socket Housing Cod. A 180° Sealed |  | No | No | Yes | 100% | 100% | 100% | 100%
3210 | 37.0_ADAS & AutomatedDriving | 37.11_EBA-System | F0967 | Active Stop, Emergency (AESA) |  | Drive Assistance | Automated Driving | Distance Measurements | L3/L4/L5 | Radar | Short/Mid Range Radar FL / Radar +8° | Short/Mid Range Radar FL / Radar +8° - Distance Measurements |  |  | -13;-9 | TE | 2-2312192-1 | 1 pos. MATE-AX Socket Housing Cod. A 180° Sealed |  | No | No | Yes | 100% | 100% | 100% | 100%
3210 | 37.0_ADAS & AutomatedDriving | 37.11_EBA-System | F2009 | Emergency Brake Assist Front |  | Drive Assistance | Automated Driving | Distance Measurements | L3/L4/L5 | Radar | Short/Mid Range Radar FL / Radar +8° | Short/Mid Range Radar FL / Radar +8° - Distance Measurements |  |  | -13;-9 | TE | 2-2312192-1 | 1 pos. MATE-AX Socket Housing Cod. A 180° Sealed |  | No | No | Yes | 100% | 100% | 100% | 100%
3210 | 37.0_ADAS & AutomatedDriving | 37.20_Parking-System | F0155 | Park Assist, Front |  | Drive Assistance | Automated Driving | Distance Measurements | L3/L4/L5 | Radar | Short/Mid Range Radar FL / Radar +8° | Short/Mid Range Radar FL / Radar +8° - Distance Measurements |  |  | -13;-9 | TE | 2-2312192-1 | 1 pos. MATE-AX Socket Housing Cod. A 180° Sealed |  | No | No | Yes | 100% | 100% | 100% | 100%
3210 | 37.0_ADAS & AutomatedDriving | 37.20_Parking-System | F0156 | Park Assist, Rear |  | Drive Assistance | Automated Driving | Distance Measurements | L3/L4/L5 | Radar | Short/Mid Range Radar FL / Radar +8° | Short/Mid Range Radar FL / Radar +8° - Distance Measurements |  |  | -13;-9 | TE | 2-2312192-1 | 1 pos. MATE-AX Socket Housing Cod. A 180° Sealed |  | No | No | Yes | 100% | 100% | 100% | 100%
3210 | 37.0_ADAS & AutomatedDriving | 37.20_Parking-System | F0314 | Parking Pilot, Valet Parking |  | Drive Assistance | Automated Driving | Distance Measurements | L3/L4/L5 | Radar | Short/Mid Range Radar FL / Radar +8° | Short/Mid Range Radar FL / Radar +8° - Distance Measurements |  |  | -13;-9 | TE | 2-2312192-1 | 1 pos. MATE-AX Socket Housing Cod. A 180° Sealed |  | No | No | Yes | 100% | 100% | 100% | 100%
3210 | 37.0_ADAS & AutomatedDriving | 37.20_Parking-System | F0536 | Parking Pilot, Trained Parking |  | Drive Assistance | Automated Driving | Distance Measurements | L3/L4/L5 | Radar | Short/Mid Range Radar FL / Radar +8° | Short/Mid Range Radar FL / Radar +8° - Distance Measurements |  |  | -13;-9 | TE | 2-2312192-1 | 1 pos. MATE-AX Socket Housing Cod. A 180° Sealed |  | No | No | Yes | 100% | 100% | 100% | 100%
3210 | 37.0_ADAS & AutomatedDriving | 37.20_Parking-System | F1301 | Drive Away Assist |  | Drive Assistance | Automated Driving | Distance Measurements | L3/L4/L5 | Radar | Short/Mid Range Radar FL / Radar +8° | Short/Mid Range Radar FL / Radar +8° - Distance Measurements |  |  | -13;-9 | TE | 2-2312192-1 | 1 pos. MATE-AX Socket Housing Cod. A 180° Sealed |  | No | No | Yes | 100% | 100% | 100% | 100%
3210 | 37.0_ADAS & AutomatedDriving | 37.20_Parking-System | F1304 | Park Assist, Side |  | Drive Assistance | Automated Driving | Distance Measurements | L3/L4/L5 | Radar | Short/Mid Range Radar FL / Radar +8° | Short/Mid Range Radar FL / Radar +8° - Distance Measurements |  |  | -13;-9 | TE | 2-2312192-1 | 1 pos. MATE-AX Socket Housing Cod. A 180° Sealed |  | No | No | Yes | 100% | 100% | 100% | 100%
3210 | 37.0_ADAS & AutomatedDriving | 37.20_Parking-System | F2003 | Automatic Parking Support |  | Drive Assistance | Automated Driving | Distance Measurements | L3/L4/L5 | Radar | Short/Mid Range Radar FL / Radar +8° | Short/Mid Range Radar FL / Radar +8° - Distance Measurements |  |  | -13;-9 | TE | 2-2312192-1 | 1 pos. MATE-AX Socket Housing Cod. A 180° Sealed |  | No | No | Yes | 100% | 100% | 100% | 100%
3210 | 37.0_ADAS & AutomatedDriving | 37.23_LaneSupporting-System | F0331 | Lane Assist, Lane Change Assist (LCA) |  | Drive Assistance | Automated Driving | Distance Measurements | L3/L4/L5 | Radar | Short/Mid Range Radar FL / Radar +8° | Short/Mid Range Radar FL / Radar +8° - Distance Measurements |  |  | -13;-9 | TE | 2-2312192-1 | 1 pos. MATE-AX Socket Housing Cod. A 180° Sealed |  | No | No | Yes | 100% | 100% | 100% | 100%
3210 | 37.0_ADAS & AutomatedDriving | 37.23_LaneSupporting-System | F0595 | Lane Assist, Highway Assist |  | Drive Assistance | Automated Driving | Distance Measurements | L3/L4/L5 | Radar | Short/Mid Range Radar FL / Radar +8° | Short/Mid Range Radar FL / Radar +8° - Distance Measurements |  |  | -13;-9 | TE | 2-2312192-1 | 1 pos. MATE-AX Socket Housing Cod. A 180° Sealed |  | No | No | Yes | 100% | 100% | 100% | 100%
3210 | 37.0_ADAS & AutomatedDriving | 37.23_LaneSupporting-System | F0657 | Lane Assist, Evasive Steering Support |  | Drive Assistance | Automated Driving | Distance Measurements | L3/L4/L5 | Radar | Short/Mid Range Radar FL / Radar +8° | Short/Mid Range Radar FL / Radar +8° - Distance Measurements |  |  | -13;-9 | TE | 2-2312192-1 | 1 pos. MATE-AX Socket Housing Cod. A 180° Sealed |  | No | No | Yes | 100% | 100% | 100% | 100%
3210 | 37.0_ADAS & AutomatedDriving | 37.23_LaneSupporting-System | F0658 | Lane Assist, Traffic Jam Assist |  | Drive Assistance | Automated Driving | Distance Measurements | L3/L4/L5 | Radar | Short/Mid Range Radar FL / Radar +8° | Short/Mid Range Radar FL / Radar +8° - Distance Measurements |  |  | -13;-9 | TE | 2-2312192-1 | 1 pos. MATE-AX Socket Housing Cod. A 180° Sealed |  | No | No | Yes | 100% | 100% | 100% | 100%
3210 | 37.0_ADAS & AutomatedDriving | 37.23_LaneSupporting-System | F1187 | Lane Support System, Lane Centering Control (LCC) |  | Drive Assistance | Automated Driving | Distance Measurements | L3/L4/L5 | Radar | Short/Mid Range Radar FL / Radar +8° | Short/Mid Range Radar FL / Radar +8° - Distance Measurements |  |  | -13;-9 | TE | 2-2312192-1 | 1 pos. MATE-AX Socket Housing Cod. A 180° Sealed |  | No | No | Yes | 100% | 100% | 100% | 100%
3210 | 37.0_ADAS & AutomatedDriving | 37.23_LaneSupporting-System | F2010 | Emergency Lane Keeping Support |  | Drive Assistance | Automated Driving | Distance Measurements | L3/L4/L5 | Radar | Short/Mid Range Radar FL / Radar +8° | Short/Mid Range Radar FL / Radar +8° - Distance Measurements |  |  | -13;-9 | TE | 2-2312192-1 | 1 pos. MATE-AX Socket Housing Cod. A 180° Sealed |  | No | No | Yes | 100% | 100% | 100% | 100%
3210 | 37.0_ADAS & AutomatedDriving | 37.30_Piloting-System | F0332 | Pilot, Traffic Jam |  | Drive Assistance | Automated Driving | Distance Measurements | L3/L4/L5 | Radar | Short/Mid Range Radar FL / Radar +8° | Short/Mid Range Radar FL / Radar +8° - Distance Measurements |  |  | -13;-9 | TE | 2-2312192-1 | 1 pos. MATE-AX Socket Housing Cod. A 180° Sealed |  | No | No | Yes | 100% | 100% | 100% | 100%
3210 | 37.0_ADAS & AutomatedDriving | 37.30_Piloting-System | F0335 | Pilot, Highway |  | Drive Assistance | Automated Driving | Distance Measurements | L3/L4/L5 | Radar | Short/Mid Range Radar FL / Radar +8° | Short/Mid Range Radar FL / Radar +8° - Distance Measurements |  |  | -13;-9 | TE | 2-2312192-1 | 1 pos. MATE-AX Socket Housing Cod. A 180° Sealed |  | No | No | Yes | 100% | 100% | 100% | 100%
3210 | 37.0_ADAS & AutomatedDriving | 37.30_Piloting-System | F0337 | Pilot, City |  | Drive Assistance | Automated Driving | Distance Measurements | L3/L4/L5 | Radar | Short/Mid Range Radar FL / Radar +8° | Short/Mid Range Radar FL / Radar +8° - Distance Measurements |  |  | -13;-9 | TE | 2-2312192-1 | 1 pos. MATE-AX Socket Housing Cod. A 180° Sealed |  | No | No | Yes | 100% | 100% | 100% | 100%
3210 | 37.0_ADAS & AutomatedDriving | 37.30_Piloting-System | F0651 | Pilot, Country Road |  | Drive Assistance | Automated Driving | Distance Measurements | L3/L4/L5 | Radar | Short/Mid Range Radar FL / Radar +8° | Short/Mid Range Radar FL / Radar +8° - Distance Measurements |  |  | -13;-9 | TE | 2-2312192-1 | 1 pos. MATE-AX Socket Housing Cod. A 180° Sealed |  | No | No | Yes | 100% | 100% | 100% | 100%
3210 | 37.0_ADAS & AutomatedDriving | 37.30_Piloting-System | F0915 | Pilot, Rush Hour |  | Drive Assistance | Automated Driving | Distance Measurements | L3/L4/L5 | Radar | Short/Mid Range Radar FL / Radar +8° | Short/Mid Range Radar FL / Radar +8° - Distance Measurements |  |  | -13;-9 | TE | 2-2312192-1 | 1 pos. MATE-AX Socket Housing Cod. A 180° Sealed |  | No | No | Yes | 100% | 100% | 100% | 100%
3210 | 37.0_ADAS & AutomatedDriving | 37.30_Piloting-System | F1042 | Pilot, Remote Operation |  | Drive Assistance | Automated Driving | Distance Measurements | L3/L4/L5 | Radar | Short/Mid Range Radar FL / Radar +8° | Short/Mid Range Radar FL / Radar +8° - Distance Measurements |  |  | -13;-9 | TE | 2-2312192-1 | 1 pos. MATE-AX Socket Housing Cod. A 180° Sealed |  | No | No | Yes | 100% | 100% | 100% | 100%
3210 | 37.0_ADAS & AutomatedDriving | 37.30_Piloting-System | F1105 | Pilot, Data Storage System For Automated Driving (DSSAD) |  | Drive Assistance | Automated Driving | Distance Measurements | L3/L4/L5 | Radar | Short/Mid Range Radar FL / Radar +8° | Short/Mid Range Radar FL / Radar +8° - Distance Measurements |  |  | -13;-9 | TE | 2-2312192-1 | 1 pos. MATE-AX Socket Housing Cod. A 180° Sealed |  | No | No | Yes | 100% | 100% | 100% | 100%
3211 | 37.0_ADAS & AutomatedDriving | 37.02_Alerting-System | F0594 | Object Detection, Highway |  | Drive Assistance | Automated Driving | Distance Measurements | L4/L5 | Radar | Short/Mid Range Radar R / Radar -86° | Short/Mid Range Radar R / Radar -86° - Distance Measurements |  |  | 18;23 | TE | 1-2312022-1 | 6 Pos. MCON 1,2mm Sealed |  | No | No | Yes | 100% | 100% | 100% | 100%
3211 | 37.0_ADAS & AutomatedDriving | 37.11_EBA-System | F0136 | EBA, Junction Assist & Turn Across |  | Drive Assistance | Automated Driving | Distance Measurements | L4/L5 | Radar | Short/Mid Range Radar R / Radar -86° | Short/Mid Range Radar R / Radar -86° - Distance Measurements |  |  | 18;23 | TE | 1-2312022-1 | 6 Pos. MCON 1,2mm Sealed |  | No | No | Yes | 100% | 100% | 100% | 100%
3211 | 37.0_ADAS & AutomatedDriving | 37.20_Parking-System | F0155 | Park Assist, Front |  | Drive Assistance | Automated Driving | Distance Measurements | L4/L5 | Radar | Short/Mid Range Radar R / Radar -86° | Short/Mid Range Radar R / Radar -86° - Distance Measurements |  |  | 18;23 | TE | 1-2312022-1 | 6 Pos. MCON 1,2mm Sealed |  | No | No | Yes | 100% | 100% | 100% | 100%
3211 | 37.0_ADAS & AutomatedDriving | 37.20_Parking-System | F0156 | Park Assist, Rear |  | Drive Assistance | Automated Driving | Distance Measurements | L4/L5 | Radar | Short/Mid Range Radar R / Radar -86° | Short/Mid Range Radar R / Radar -86° - Distance Measurements |  |  | 18;23 | TE | 1-2312022-1 | 6 Pos. MCON 1,2mm Sealed |  | No | No | Yes | 100% | 100% | 100% | 100%
3211 | 37.0_ADAS & AutomatedDriving | 37.20_Parking-System | F0314 | Parking Pilot, Valet Parking |  | Drive Assistance | Automated Driving | Distance Measurements | L4/L5 | Radar | Short/Mid Range Radar R / Radar -86° | Short/Mid Range Radar R / Radar -86° - Distance Measurements |  |  | 18;23 | TE | 1-2312022-1 | 6 Pos. MCON 1,2mm Sealed |  | No | No | Yes | 100% | 100% | 100% | 100%
3211 | 37.0_ADAS & AutomatedDriving | 37.20_Parking-System | F0536 | Parking Pilot, Trained Parking |  | Drive Assistance | Automated Driving | Distance Measurements | L4/L5 | Radar | Short/Mid Range Radar R / Radar -86° | Short/Mid Range Radar R / Radar -86° - Distance Measurements |  |  | 18;23 | TE | 1-2312022-1 | 6 Pos. MCON 1,2mm Sealed |  | No | No | Yes | 100% | 100% | 100% | 100%
3211 | 37.0_ADAS & AutomatedDriving | 37.20_Parking-System | F1301 | Drive Away Assist |  | Drive Assistance | Automated Driving | Distance Measurements | L4/L5 | Radar | Short/Mid Range Radar R / Radar -86° | Short/Mid Range Radar R / Radar -86° - Distance Measurements |  |  | 18;23 | TE | 1-2312022-1 | 6 Pos. MCON 1,2mm Sealed |  | No | No | Yes | 100% | 100% | 100% | 100%
3211 | 37.0_ADAS & AutomatedDriving | 37.20_Parking-System | F1304 | Park Assist, Side |  | Drive Assistance | Automated Driving | Distance Measurements | L4/L5 | Radar | Short/Mid Range Radar R / Radar -86° | Short/Mid Range Radar R / Radar -86° - Distance Measurements |  |  | 18;23 | TE | 1-2312022-1 | 6 Pos. MCON 1,2mm Sealed |  | No | No | Yes | 100% | 100% | 100% | 100%
3211 | 37.0_ADAS & AutomatedDriving | 37.20_Parking-System | F2003 | Automatic Parking Support |  | Drive Assistance | Automated Driving | Distance Measurements | L4/L5 | Radar | Short/Mid Range Radar R / Radar -86° | Short/Mid Range Radar R / Radar -86° - Distance Measurements |  |  | 18;23 | TE | 1-2312022-1 | 6 Pos. MCON 1,2mm Sealed |  | No | No | Yes | 100% | 100% | 100% | 100%
3211 | 37.0_ADAS & AutomatedDriving | 37.30_Piloting-System | F0332 | Pilot, Traffic Jam |  | Drive Assistance | Automated Driving | Distance Measurements | L4/L5 | Radar | Short/Mid Range Radar R / Radar -86° | Short/Mid Range Radar R / Radar -86° - Distance Measurements |  |  | 18;23 | TE | 1-2312022-1 | 6 Pos. MCON 1,2mm Sealed |  | No | No | Yes | 100% | 100% | 100% | 100%
3211 | 37.0_ADAS & AutomatedDriving | 37.30_Piloting-System | F0335 | Pilot, Highway |  | Drive Assistance | Automated Driving | Distance Measurements | L4/L5 | Radar | Short/Mid Range Radar R / Radar -86° | Short/Mid Range Radar R / Radar -86° - Distance Measurements |  |  | 18;23 | TE | 1-2312022-1 | 6 Pos. MCON 1,2mm Sealed |  | No | No | Yes | 100% | 100% | 100% | 100%
3211 | 37.0_ADAS & AutomatedDriving | 37.30_Piloting-System | F0337 | Pilot, City |  | Drive Assistance | Automated Driving | Distance Measurements | L4/L5 | Radar | Short/Mid Range Radar R / Radar -86° | Short/Mid Range Radar R / Radar -86° - Distance Measurements |  |  | 18;23 | TE | 1-2312022-1 | 6 Pos. MCON 1,2mm Sealed |  | No | No | Yes | 100% | 100% | 100% | 100%
3211 | 37.0_ADAS & AutomatedDriving | 37.30_Piloting-System | F0651 | Pilot, Country Road |  | Drive Assistance | Automated Driving | Distance Measurements | L4/L5 | Radar | Short/Mid Range Radar R / Radar -86° | Short/Mid Range Radar R / Radar -86° - Distance Measurements |  |  | 18;23 | TE | 1-2312022-1 | 6 Pos. MCON 1,2mm Sealed |  | No | No | Yes | 100% | 100% | 100% | 100%
3211 | 37.0_ADAS & AutomatedDriving | 37.30_Piloting-System | F0915 | Pilot, Rush Hour |  | Drive Assistance | Automated Driving | Distance Measurements | L4/L5 | Radar | Short/Mid Range Radar R / Radar -86° | Short/Mid Range Radar R / Radar -86° - Distance Measurements |  |  | 18;23 | TE | 1-2312022-1 | 6 Pos. MCON 1,2mm Sealed |  | No | No | Yes | 100% | 100% | 100% | 100%
3211 | 37.0_ADAS & AutomatedDriving | 37.30_Piloting-System | F1042 | Pilot, Remote Operation |  | Drive Assistance | Automated Driving | Distance Measurements | L4/L5 | Radar | Short/Mid Range Radar R / Radar -86° | Short/Mid Range Radar R / Radar -86° - Distance Measurements |  |  | 18;23 | TE | 1-2312022-1 | 6 Pos. MCON 1,2mm Sealed |  | No | No | Yes | 100% | 100% | 100% | 100%
3211 | 37.0_ADAS & AutomatedDriving | 37.30_Piloting-System | F1105 | Pilot, Data Storage System For Automated Driving (DSSAD) |  | Drive Assistance | Automated Driving | Distance Measurements | L4/L5 | Radar | Short/Mid Range Radar R / Radar -86° | Short/Mid Range Radar R / Radar -86° - Distance Measurements |  |  | 18;23 | TE | 1-2312022-1 | 6 Pos. MCON 1,2mm Sealed |  | No | No | Yes | 100% | 100% | 100% | 100%
3212 | 37.0_ADAS & AutomatedDriving | 37.02_Alerting-System | F0594 | Object Detection, Highway |  | Drive Assistance | Automated Driving | Distance Measurements | L4/L5 | Radar | Short/Mid Range Radar L / Radar +86° | Short/Mid Range Radar L / Radar +86° - Distance Measurements |  |  | 18;-23 | TE | 1-2312022-1 | 6 Pos. MCON 1,2mm Sealed |  | No | No | Yes | 100% | 100% | 100% | 100%
3212 | 37.0_ADAS & AutomatedDriving | 37.11_EBA-System | F0136 | EBA, Junction Assist & Turn Across |  | Drive Assistance | Automated Driving | Distance Measurements | L4/L5 | Radar | Short/Mid Range Radar L / Radar +86° | Short/Mid Range Radar L / Radar +86° - Distance Measurements |  |  | 18;-23 | TE | 1-2312022-1 | 6 Pos. MCON 1,2mm Sealed |  | No | No | Yes | 100% | 100% | 100% | 100%
3212 | 37.0_ADAS & AutomatedDriving | 37.20_Parking-System | F0155 | Park Assist, Front |  | Drive Assistance | Automated Driving | Distance Measurements | L4/L5 | Radar | Short/Mid Range Radar L / Radar +86° | Short/Mid Range Radar L / Radar +86° - Distance Measurements |  |  | 18;-23 | TE | 1-2312022-1 | 6 Pos. MCON 1,2mm Sealed |  | No | No | Yes | 100% | 100% | 100% | 100%
3212 | 37.0_ADAS & AutomatedDriving | 37.20_Parking-System | F0156 | Park Assist, Rear |  | Drive Assistance | Automated Driving | Distance Measurements | L4/L5 | Radar | Short/Mid Range Radar L / Radar +86° | Short/Mid Range Radar L / Radar +86° - Distance Measurements |  |  | 18;-23 | TE | 1-2312022-1 | 6 Pos. MCON 1,2mm Sealed |  | No | No | Yes | 100% | 100% | 100% | 100%
3212 | 37.0_ADAS & AutomatedDriving | 37.20_Parking-System | F0314 | Parking Pilot, Valet Parking |  | Drive Assistance | Automated Driving | Distance Measurements | L4/L5 | Radar | Short/Mid Range Radar L / Radar +86° | Short/Mid Range Radar L / Radar +86° - Distance Measurements |  |  | 18;-23 | TE | 1-2312022-1 | 6 Pos. MCON 1,2mm Sealed |  | No | No | Yes | 100% | 100% | 100% | 100%
3212 | 37.0_ADAS & AutomatedDriving | 37.20_Parking-System | F0536 | Parking Pilot, Trained Parking |  | Drive Assistance | Automated Driving | Distance Measurements | L4/L5 | Radar | Short/Mid Range Radar L / Radar +86° | Short/Mid Range Radar L / Radar +86° - Distance Measurements |  |  | 18;-23 | TE | 1-2312022-1 | 6 Pos. MCON 1,2mm Sealed |  | No | No | Yes | 100% | 100% | 100% | 100%
3212 | 37.0_ADAS & AutomatedDriving | 37.20_Parking-System | F1301 | Drive Away Assist |  | Drive Assistance | Automated Driving | Distance Measurements | L4/L5 | Radar | Short/Mid Range Radar L / Radar +86° | Short/Mid Range Radar L / Radar +86° - Distance Measurements |  |  | 18;-23 | TE | 1-2312022-1 | 6 Pos. MCON 1,2mm Sealed |  | No | No | Yes | 100% | 100% | 100% | 100%
3212 | 37.0_ADAS & AutomatedDriving | 37.20_Parking-System | F1304 | Park Assist, Side |  | Drive Assistance | Automated Driving | Distance Measurements | L4/L5 | Radar | Short/Mid Range Radar L / Radar +86° | Short/Mid Range Radar L / Radar +86° - Distance Measurements |  |  | 18;-23 | TE | 1-2312022-1 | 6 Pos. MCON 1,2mm Sealed |  | No | No | Yes | 100% | 100% | 100% | 100%
3212 | 37.0_ADAS & AutomatedDriving | 37.20_Parking-System | F2003 | Automatic Parking Support |  | Drive Assistance | Automated Driving | Distance Measurements | L4/L5 | Radar | Short/Mid Range Radar L / Radar +86° | Short/Mid Range Radar L / Radar +86° - Distance Measurements |  |  | 18;-23 | TE | 1-2312022-1 | 6 Pos. MCON 1,2mm Sealed |  | No | No | Yes | 100% | 100% | 100% | 100%
3212 | 37.0_ADAS & AutomatedDriving | 37.30_Piloting-System | F0332 | Pilot, Traffic Jam |  | Drive Assistance | Automated Driving | Distance Measurements | L4/L5 | Radar | Short/Mid Range Radar L / Radar +86° | Short/Mid Range Radar L / Radar +86° - Distance Measurements |  |  | 18;-23 | TE | 1-2312022-1 | 6 Pos. MCON 1,2mm Sealed |  | No | No | Yes | 100% | 100% | 100% | 100%
3212 | 37.0_ADAS & AutomatedDriving | 37.30_Piloting-System | F0335 | Pilot, Highway |  | Drive Assistance | Automated Driving | Distance Measurements | L4/L5 | Radar | Short/Mid Range Radar L / Radar +86° | Short/Mid Range Radar L / Radar +86° - Distance Measurements |  |  | 18;-23 | TE | 1-2312022-1 | 6 Pos. MCON 1,2mm Sealed |  | No | No | Yes | 100% | 100% | 100% | 100%
3212 | 37.0_ADAS & AutomatedDriving | 37.30_Piloting-System | F0337 | Pilot, City |  | Drive Assistance | Automated Driving | Distance Measurements | L4/L5 | Radar | Short/Mid Range Radar L / Radar +86° | Short/Mid Range Radar L / Radar +86° - Distance Measurements |  |  | 18;-23 | TE | 1-2312022-1 | 6 Pos. MCON 1,2mm Sealed |  | No | No | Yes | 100% | 100% | 100% | 100%
3212 | 37.0_ADAS & AutomatedDriving | 37.30_Piloting-System | F0651 | Pilot, Country Road |  | Drive Assistance | Automated Driving | Distance Measurements | L4/L5 | Radar | Short/Mid Range Radar L / Radar +86° | Short/Mid Range Radar L / Radar +86° - Distance Measurements |  |  | 18;-23 | TE | 1-2312022-1 | 6 Pos. MCON 1,2mm Sealed |  | No | No | Yes | 100% | 100% | 100% | 100%
3212 | 37.0_ADAS & AutomatedDriving | 37.30_Piloting-System | F0915 | Pilot, Rush Hour |  | Drive Assistance | Automated Driving | Distance Measurements | L4/L5 | Radar | Short/Mid Range Radar L / Radar +86° | Short/Mid Range Radar L / Radar +86° - Distance Measurements |  |  | 18;-23 | TE | 1-2312022-1 | 6 Pos. MCON 1,2mm Sealed |  | No | No | Yes | 100% | 100% | 100% | 100%
3212 | 37.0_ADAS & AutomatedDriving | 37.30_Piloting-System | F1042 | Pilot, Remote Operation |  | Drive Assistance | Automated Driving | Distance Measurements | L4/L5 | Radar | Short/Mid Range Radar L / Radar +86° | Short/Mid Range Radar L / Radar +86° - Distance Measurements |  |  | 18;-23 | TE | 1-2312022-1 | 6 Pos. MCON 1,2mm Sealed |  | No | No | Yes | 100% | 100% | 100% | 100%
3212 | 37.0_ADAS & AutomatedDriving | 37.30_Piloting-System | F1105 | Pilot, Data Storage System For Automated Driving (DSSAD) |  | Drive Assistance | Automated Driving | Distance Measurements | L4/L5 | Radar | Short/Mid Range Radar L / Radar +86° | Short/Mid Range Radar L / Radar +86° - Distance Measurements |  |  | 18;-23 | TE | 1-2312022-1 | 6 Pos. MCON 1,2mm Sealed |  | No | No | Yes | 100% | 100% | 100% | 100%
3213 | 37.0_ADAS & AutomatedDriving | 37.02_Alerting-System | F0594 | Object Detection, Highway |  | Drive Assistance | Automated Driving | Distance Measurements | L4/L5 | Radar | Short/Mid Range Radar R / Radar -97° | Short/Mid Range Radar R / Radar -97° - Distance Measurements |  |  | 18;23 | TE | 1-2312022-1 | 6 Pos. MCON 1,2mm Sealed |  | No | No | Yes | 100% | 100% | 100% | 100%
3213 | 37.0_ADAS & AutomatedDriving | 37.11_EBA-System | F0136 | EBA, Junction Assist & Turn Across |  | Drive Assistance | Automated Driving | Distance Measurements | L4/L5 | Radar | Short/Mid Range Radar R / Radar -97° | Short/Mid Range Radar R / Radar -97° - Distance Measurements |  |  | 18;23 | TE | 1-2312022-1 | 6 Pos. MCON 1,2mm Sealed |  | No | No | Yes | 100% | 100% | 100% | 100%
3213 | 37.0_ADAS & AutomatedDriving | 37.20_Parking-System | F0155 | Park Assist, Front |  | Drive Assistance | Automated Driving | Distance Measurements | L4/L5 | Radar | Short/Mid Range Radar R / Radar -97° | Short/Mid Range Radar R / Radar -97° - Distance Measurements |  |  | 18;23 | TE | 1-2312022-1 | 6 Pos. MCON 1,2mm Sealed |  | No | No | Yes | 100% | 100% | 100% | 100%
3213 | 37.0_ADAS & AutomatedDriving | 37.20_Parking-System | F0156 | Park Assist, Rear |  | Drive Assistance | Automated Driving | Distance Measurements | L4/L5 | Radar | Short/Mid Range Radar R / Radar -97° | Short/Mid Range Radar R / Radar -97° - Distance Measurements |  |  | 18;23 | TE | 1-2312022-1 | 6 Pos. MCON 1,2mm Sealed |  | No | No | Yes | 100% | 100% | 100% | 100%
3213 | 37.0_ADAS & AutomatedDriving | 37.20_Parking-System | F0314 | Parking Pilot, Valet Parking |  | Drive Assistance | Automated Driving | Distance Measurements | L4/L5 | Radar | Short/Mid Range Radar R / Radar -97° | Short/Mid Range Radar R / Radar -97° - Distance Measurements |  |  | 18;23 | TE | 1-2312022-1 | 6 Pos. MCON 1,2mm Sealed |  | No | No | Yes | 100% | 100% | 100% | 100%
3213 | 37.0_ADAS & AutomatedDriving | 37.20_Parking-System | F0536 | Parking Pilot, Trained Parking |  | Drive Assistance | Automated Driving | Distance Measurements | L4/L5 | Radar | Short/Mid Range Radar R / Radar -97° | Short/Mid Range Radar R / Radar -97° - Distance Measurements |  |  | 18;23 | TE | 1-2312022-1 | 6 Pos. MCON 1,2mm Sealed |  | No | No | Yes | 100% | 100% | 100% | 100%
3213 | 37.0_ADAS & AutomatedDriving | 37.20_Parking-System | F1301 | Drive Away Assist |  | Drive Assistance | Automated Driving | Distance Measurements | L4/L5 | Radar | Short/Mid Range Radar R / Radar -97° | Short/Mid Range Radar R / Radar -97° - Distance Measurements |  |  | 18;23 | TE | 1-2312022-1 | 6 Pos. MCON 1,2mm Sealed |  | No | No | Yes | 100% | 100% | 100% | 100%
3213 | 37.0_ADAS & AutomatedDriving | 37.20_Parking-System | F1304 | Park Assist, Side |  | Drive Assistance | Automated Driving | Distance Measurements | L4/L5 | Radar | Short/Mid Range Radar R / Radar -97° | Short/Mid Range Radar R / Radar -97° - Distance Measurements |  |  | 18;23 | TE | 1-2312022-1 | 6 Pos. MCON 1,2mm Sealed |  | No | No | Yes | 100% | 100% | 100% | 100%
3213 | 37.0_ADAS & AutomatedDriving | 37.20_Parking-System | F2003 | Automatic Parking Support |  | Drive Assistance | Automated Driving | Distance Measurements | L4/L5 | Radar | Short/Mid Range Radar R / Radar -97° | Short/Mid Range Radar R / Radar -97° - Distance Measurements |  |  | 18;23 | TE | 1-2312022-1 | 6 Pos. MCON 1,2mm Sealed |  | No | No | Yes | 100% | 100% | 100% | 100%
3213 | 37.0_ADAS & AutomatedDriving | 37.30_Piloting-System | F0332 | Pilot, Traffic Jam |  | Drive Assistance | Automated Driving | Distance Measurements | L4/L5 | Radar | Short/Mid Range Radar R / Radar -97° | Short/Mid Range Radar R / Radar -97° - Distance Measurements |  |  | 18;23 | TE | 1-2312022-1 | 6 Pos. MCON 1,2mm Sealed |  | No | No | Yes | 100% | 100% | 100% | 100%
3213 | 37.0_ADAS & AutomatedDriving | 37.30_Piloting-System | F0335 | Pilot, Highway |  | Drive Assistance | Automated Driving | Distance Measurements | L4/L5 | Radar | Short/Mid Range Radar R / Radar -97° | Short/Mid Range Radar R / Radar -97° - Distance Measurements |  |  | 18;23 | TE | 1-2312022-1 | 6 Pos. MCON 1,2mm Sealed |  | No | No | Yes | 100% | 100% | 100% | 100%
3213 | 37.0_ADAS & AutomatedDriving | 37.30_Piloting-System | F0337 | Pilot, City |  | Drive Assistance | Automated Driving | Distance Measurements | L4/L5 | Radar | Short/Mid Range Radar R / Radar -97° | Short/Mid Range Radar R / Radar -97° - Distance Measurements |  |  | 18;23 | TE | 1-2312022-1 | 6 Pos. MCON 1,2mm Sealed |  | No | No | Yes | 100% | 100% | 100% | 100%
3213 | 37.0_ADAS & AutomatedDriving | 37.30_Piloting-System | F0651 | Pilot, Country Road |  | Drive Assistance | Automated Driving | Distance Measurements | L4/L5 | Radar | Short/Mid Range Radar R / Radar -97° | Short/Mid Range Radar R / Radar -97° - Distance Measurements |  |  | 18;23 | TE | 1-2312022-1 | 6 Pos. MCON 1,2mm Sealed |  | No | No | Yes | 100% | 100% | 100% | 100%
3213 | 37.0_ADAS & AutomatedDriving | 37.30_Piloting-System | F0915 | Pilot, Rush Hour |  | Drive Assistance | Automated Driving | Distance Measurements | L4/L5 | Radar | Short/Mid Range Radar R / Radar -97° | Short/Mid Range Radar R / Radar -97° - Distance Measurements |  |  | 18;23 | TE | 1-2312022-1 | 6 Pos. MCON 1,2mm Sealed |  | No | No | Yes | 100% | 100% | 100% | 100%
3213 | 37.0_ADAS & AutomatedDriving | 37.30_Piloting-System | F1042 | Pilot, Remote Operation |  | Drive Assistance | Automated Driving | Distance Measurements | L4/L5 | Radar | Short/Mid Range Radar R / Radar -97° | Short/Mid Range Radar R / Radar -97° - Distance Measurements |  |  | 18;23 | TE | 1-2312022-1 | 6 Pos. MCON 1,2mm Sealed |  | No | No | Yes | 100% | 100% | 100% | 100%
3213 | 37.0_ADAS & AutomatedDriving | 37.30_Piloting-System | F1105 | Pilot, Data Storage System For Automated Driving (DSSAD) |  | Drive Assistance | Automated Driving | Distance Measurements | L4/L5 | Radar | Short/Mid Range Radar R / Radar -97° | Short/Mid Range Radar R / Radar -97° - Distance Measurements |  |  | 18;23 | TE | 1-2312022-1 | 6 Pos. MCON 1,2mm Sealed |  | No | No | Yes | 100% | 100% | 100% | 100%
3214 | 37.0_ADAS & AutomatedDriving | 37.02_Alerting-System | F0158 | Collision Alert Rear, Rear Cross Traffic Alert |  | Drive Assistance | Automated Driving | Distance Measurements | L3/L4/L5 | Radar | Short/Mid Range Radar FL / Radar +8° | Short/Mid Range Radar FL / Radar +8° - Distance Measurements |  |  | -13;-9 | TE | 1-2312022-1 | 6 Pos. MCON 1,2mm Sealed |  | No | No | Yes | 100% | 100% | 100% | 100%
3214 | 37.0_ADAS & AutomatedDriving | 37.02_Alerting-System | F0160 | Collision Alert Rear, Rear Collision Detection |  | Drive Assistance | Automated Driving | Distance Measurements | L3/L4/L5 | Radar | Short/Mid Range Radar FL / Radar +8° | Short/Mid Range Radar FL / Radar +8° - Distance Measurements |  |  | -13;-9 | TE | 1-2312022-1 | 6 Pos. MCON 1,2mm Sealed |  | No | No | Yes | 100% | 100% | 100% | 100%
3214 | 37.0_ADAS & AutomatedDriving | 37.02_Alerting-System | F0529 | Vibration Feedback, Steering Wheel |  | Drive Assistance | Automated Driving | Distance Measurements | L3/L4/L5 | Radar | Short/Mid Range Radar FL / Radar +8° | Short/Mid Range Radar FL / Radar +8° - Distance Measurements |  |  | -13;-9 | TE | 1-2312022-1 | 6 Pos. MCON 1,2mm Sealed |  | No | No | Yes | 100% | 100% | 100% | 100%
3214 | 37.0_ADAS & AutomatedDriving | 37.02_Alerting-System | F0594 | Object Detection, Highway |  | Drive Assistance | Automated Driving | Distance Measurements | L3/L4/L5 | Radar | Short/Mid Range Radar FL / Radar +8° | Short/Mid Range Radar FL / Radar +8° - Distance Measurements |  |  | -13;-9 | TE | 1-2312022-1 | 6 Pos. MCON 1,2mm Sealed |  | No | No | Yes | 100% | 100% | 100% | 100%
3214 | 37.0_ADAS & AutomatedDriving | 37.02_Alerting-System | F2021 | Collision Alert Side, Blind Zone Support |  | Drive Assistance | Automated Driving | Distance Measurements | L3/L4/L5 | Radar | Short/Mid Range Radar FL / Radar +8° | Short/Mid Range Radar FL / Radar +8° - Distance Measurements |  |  | -13;-9 | TE | 1-2312022-1 | 6 Pos. MCON 1,2mm Sealed |  | No | No | Yes | 100% | 100% | 100% | 100%
3214 | 37.0_ADAS & AutomatedDriving | 37.10_ACC-System | F2002 | ACC System |  | Drive Assistance | Automated Driving | Distance Measurements | L3/L4/L5 | Radar | Short/Mid Range Radar FL / Radar +8° | Short/Mid Range Radar FL / Radar +8° - Distance Measurements |  |  | -13;-9 | TE | 1-2312022-1 | 6 Pos. MCON 1,2mm Sealed |  | No | No | Yes | 100% | 100% | 100% | 100%
3214 | 37.0_ADAS & AutomatedDriving | 37.11_EBA-System | F0136 | EBA, Junction Assist & Turn Across |  | Drive Assistance | Automated Driving | Distance Measurements | L3/L4/L5 | Radar | Short/Mid Range Radar FL / Radar +8° | Short/Mid Range Radar FL / Radar +8° - Distance Measurements |  |  | -13;-9 | TE | 1-2312022-1 | 6 Pos. MCON 1,2mm Sealed |  | No | No | Yes | 100% | 100% | 100% | 100%
3214 | 37.0_ADAS & AutomatedDriving | 37.11_EBA-System | F0967 | Active Stop, Emergency (AESA) |  | Drive Assistance | Automated Driving | Distance Measurements | L3/L4/L5 | Radar | Short/Mid Range Radar FL / Radar +8° | Short/Mid Range Radar FL / Radar +8° - Distance Measurements |  |  | -13;-9 | TE | 1-2312022-1 | 6 Pos. MCON 1,2mm Sealed |  | No | No | Yes | 100% | 100% | 100% | 100%
3214 | 37.0_ADAS & AutomatedDriving | 37.11_EBA-System | F2009 | Emergency Brake Assist Front |  | Drive Assistance | Automated Driving | Distance Measurements | L3/L4/L5 | Radar | Short/Mid Range Radar FL / Radar +8° | Short/Mid Range Radar FL / Radar +8° - Distance Measurements |  |  | -13;-9 | TE | 1-2312022-1 | 6 Pos. MCON 1,2mm Sealed |  | No | No | Yes | 100% | 100% | 100% | 100%
3214 | 37.0_ADAS & AutomatedDriving | 37.20_Parking-System | F0155 | Park Assist, Front |  | Drive Assistance | Automated Driving | Distance Measurements | L3/L4/L5 | Radar | Short/Mid Range Radar FL / Radar +8° | Short/Mid Range Radar FL / Radar +8° - Distance Measurements |  |  | -13;-9 | TE | 1-2312022-1 | 6 Pos. MCON 1,2mm Sealed |  | No | No | Yes | 100% | 100% | 100% | 100%
3214 | 37.0_ADAS & AutomatedDriving | 37.20_Parking-System | F0156 | Park Assist, Rear |  | Drive Assistance | Automated Driving | Distance Measurements | L3/L4/L5 | Radar | Short/Mid Range Radar FL / Radar +8° | Short/Mid Range Radar FL / Radar +8° - Distance Measurements |  |  | -13;-9 | TE | 1-2312022-1 | 6 Pos. MCON 1,2mm Sealed |  | No | No | Yes | 100% | 100% | 100% | 100%
3214 | 37.0_ADAS & AutomatedDriving | 37.20_Parking-System | F0314 | Parking Pilot, Valet Parking |  | Drive Assistance | Automated Driving | Distance Measurements | L3/L4/L5 | Radar | Short/Mid Range Radar FL / Radar +8° | Short/Mid Range Radar FL / Radar +8° - Distance Measurements |  |  | -13;-9 | TE | 1-2312022-1 | 6 Pos. MCON 1,2mm Sealed |  | No | No | Yes | 100% | 100% | 100% | 100%
3214 | 37.0_ADAS & AutomatedDriving | 37.20_Parking-System | F0536 | Parking Pilot, Trained Parking |  | Drive Assistance | Automated Driving | Distance Measurements | L3/L4/L5 | Radar | Short/Mid Range Radar FL / Radar +8° | Short/Mid Range Radar FL / Radar +8° - Distance Measurements |  |  | -13;-9 | TE | 1-2312022-1 | 6 Pos. MCON 1,2mm Sealed |  | No | No | Yes | 100% | 100% | 100% | 100%
3214 | 37.0_ADAS & AutomatedDriving | 37.20_Parking-System | F1301 | Drive Away Assist |  | Drive Assistance | Automated Driving | Distance Measurements | L3/L4/L5 | Radar | Short/Mid Range Radar FL / Radar +8° | Short/Mid Range Radar FL / Radar +8° - Distance Measurements |  |  | -13;-9 | TE | 1-2312022-1 | 6 Pos. MCON 1,2mm Sealed |  | No | No | Yes | 100% | 100% | 100% | 100%
3214 | 37.0_ADAS & AutomatedDriving | 37.20_Parking-System | F1304 | Park Assist, Side |  | Drive Assistance | Automated Driving | Distance Measurements | L3/L4/L5 | Radar | Short/Mid Range Radar FL / Radar +8° | Short/Mid Range Radar FL / Radar +8° - Distance Measurements |  |  | -13;-9 | TE | 1-2312022-1 | 6 Pos. MCON 1,2mm Sealed |  | No | No | Yes | 100% | 100% | 100% | 100%
3214 | 37.0_ADAS & AutomatedDriving | 37.20_Parking-System | F2003 | Automatic Parking Support |  | Drive Assistance | Automated Driving | Distance Measurements | L3/L4/L5 | Radar | Short/Mid Range Radar FL / Radar +8° | Short/Mid Range Radar FL / Radar +8° - Distance Measurements |  |  | -13;-9 | TE | 1-2312022-1 | 6 Pos. MCON 1,2mm Sealed |  | No | No | Yes | 100% | 100% | 100% | 100%
3214 | 37.0_ADAS & AutomatedDriving | 37.23_LaneSupporting-System | F0331 | Lane Assist, Lane Change Assist (LCA) |  | Drive Assistance | Automated Driving | Distance Measurements | L3/L4/L5 | Radar | Short/Mid Range Radar FL / Radar +8° | Short/Mid Range Radar FL / Radar +8° - Distance Measurements |  |  | -13;-9 | TE | 1-2312022-1 | 6 Pos. MCON 1,2mm Sealed |  | No | No | Yes | 100% | 100% | 100% | 100%
3214 | 37.0_ADAS & AutomatedDriving | 37.23_LaneSupporting-System | F0595 | Lane Assist, Highway Assist |  | Drive Assistance | Automated Driving | Distance Measurements | L3/L4/L5 | Radar | Short/Mid Range Radar FL / Radar +8° | Short/Mid Range Radar FL / Radar +8° - Distance Measurements |  |  | -13;-9 | TE | 1-2312022-1 | 6 Pos. MCON 1,2mm Sealed |  | No | No | Yes | 100% | 100% | 100% | 100%
3214 | 37.0_ADAS & AutomatedDriving | 37.23_LaneSupporting-System | F0657 | Lane Assist, Evasive Steering Support |  | Drive Assistance | Automated Driving | Distance Measurements | L3/L4/L5 | Radar | Short/Mid Range Radar FL / Radar +8° | Short/Mid Range Radar FL / Radar +8° - Distance Measurements |  |  | -13;-9 | TE | 1-2312022-1 | 6 Pos. MCON 1,2mm Sealed |  | No | No | Yes | 100% | 100% | 100% | 100%
3214 | 37.0_ADAS & AutomatedDriving | 37.23_LaneSupporting-System | F0658 | Lane Assist, Traffic Jam Assist |  | Drive Assistance | Automated Driving | Distance Measurements | L3/L4/L5 | Radar | Short/Mid Range Radar FL / Radar +8° | Short/Mid Range Radar FL / Radar +8° - Distance Measurements |  |  | -13;-9 | TE | 1-2312022-1 | 6 Pos. MCON 1,2mm Sealed |  | No | No | Yes | 100% | 100% | 100% | 100%
3214 | 37.0_ADAS & AutomatedDriving | 37.23_LaneSupporting-System | F1187 | Lane Support System, Lane Centering Control (LCC) |  | Drive Assistance | Automated Driving | Distance Measurements | L3/L4/L5 | Radar | Short/Mid Range Radar FL / Radar +8° | Short/Mid Range Radar FL / Radar +8° - Distance Measurements |  |  | -13;-9 | TE | 1-2312022-1 | 6 Pos. MCON 1,2mm Sealed |  | No | No | Yes | 100% | 100% | 100% | 100%
3214 | 37.0_ADAS & AutomatedDriving | 37.23_LaneSupporting-System | F2010 | Emergency Lane Keeping Support |  | Drive Assistance | Automated Driving | Distance Measurements | L3/L4/L5 | Radar | Short/Mid Range Radar FL / Radar +8° | Short/Mid Range Radar FL / Radar +8° - Distance Measurements |  |  | -13;-9 | TE | 1-2312022-1 | 6 Pos. MCON 1,2mm Sealed |  | No | No | Yes | 100% | 100% | 100% | 100%
3214 | 37.0_ADAS & AutomatedDriving | 37.30_Piloting-System | F0332 | Pilot, Traffic Jam |  | Drive Assistance | Automated Driving | Distance Measurements | L3/L4/L5 | Radar | Short/Mid Range Radar FL / Radar +8° | Short/Mid Range Radar FL / Radar +8° - Distance Measurements |  |  | -13;-9 | TE | 1-2312022-1 | 6 Pos. MCON 1,2mm Sealed |  | No | No | Yes | 100% | 100% | 100% | 100%
3214 | 37.0_ADAS & AutomatedDriving | 37.30_Piloting-System | F0335 | Pilot, Highway |  | Drive Assistance | Automated Driving | Distance Measurements | L3/L4/L5 | Radar | Short/Mid Range Radar FL / Radar +8° | Short/Mid Range Radar FL / Radar +8° - Distance Measurements |  |  | -13;-9 | TE | 1-2312022-1 | 6 Pos. MCON 1,2mm Sealed |  | No | No | Yes | 100% | 100% | 100% | 100%
3214 | 37.0_ADAS & AutomatedDriving | 37.30_Piloting-System | F0337 | Pilot, City |  | Drive Assistance | Automated Driving | Distance Measurements | L3/L4/L5 | Radar | Short/Mid Range Radar FL / Radar +8° | Short/Mid Range Radar FL / Radar +8° - Distance Measurements |  |  | -13;-9 | TE | 1-2312022-1 | 6 Pos. MCON 1,2mm Sealed |  | No | No | Yes | 100% | 100% | 100% | 100%
3214 | 37.0_ADAS & AutomatedDriving | 37.30_Piloting-System | F0651 | Pilot, Country Road |  | Drive Assistance | Automated Driving | Distance Measurements | L3/L4/L5 | Radar | Short/Mid Range Radar FL / Radar +8° | Short/Mid Range Radar FL / Radar +8° - Distance Measurements |  |  | -13;-9 | TE | 1-2312022-1 | 6 Pos. MCON 1,2mm Sealed |  | No | No | Yes | 100% | 100% | 100% | 100%
3214 | 37.0_ADAS & AutomatedDriving | 37.30_Piloting-System | F0915 | Pilot, Rush Hour |  | Drive Assistance | Automated Driving | Distance Measurements | L3/L4/L5 | Radar | Short/Mid Range Radar FL / Radar +8° | Short/Mid Range Radar FL / Radar +8° - Distance Measurements |  |  | -13;-9 | TE | 1-2312022-1 | 6 Pos. MCON 1,2mm Sealed |  | No | No | Yes | 100% | 100% | 100% | 100%
3214 | 37.0_ADAS & AutomatedDriving | 37.30_Piloting-System | F1042 | Pilot, Remote Operation |  | Drive Assistance | Automated Driving | Distance Measurements | L3/L4/L5 | Radar | Short/Mid Range Radar FL / Radar +8° | Short/Mid Range Radar FL / Radar +8° - Distance Measurements |  |  | -13;-9 | TE | 1-2312022-1 | 6 Pos. MCON 1,2mm Sealed |  | No | No | Yes | 100% | 100% | 100% | 100%
3214 | 37.0_ADAS & AutomatedDriving | 37.30_Piloting-System | F1105 | Pilot, Data Storage System For Automated Driving (DSSAD) |  | Drive Assistance | Automated Driving | Distance Measurements | L3/L4/L5 | Radar | Short/Mid Range Radar FL / Radar +8° | Short/Mid Range Radar FL / Radar +8° - Distance Measurements |  |  | -13;-9 | TE | 1-2312022-1 | 6 Pos. MCON 1,2mm Sealed |  | No | No | Yes | 100% | 100% | 100% | 100%
3215 | 37.0_ADAS & AutomatedDriving | 37.02_Alerting-System | F0158 | Collision Alert Rear, Rear Cross Traffic Alert |  | Drive Assistance | Automated Driving | Distance Measurements | L3/L4/L5 | Radar | Short/Mid Range Radar FR / Radar -8° | Short/Mid Range Radar FR / Radar -8° - Distance Measurements |  |  | -13;9 | TE | 2-2312192-1 | 1 pos. MATE-AX Socket Housing Cod. A 180° Sealed |  | No | No | Yes | 100% | 100% | 100% | 100%
3215 | 37.0_ADAS & AutomatedDriving | 37.02_Alerting-System | F0160 | Collision Alert Rear, Rear Collision Detection |  | Drive Assistance | Automated Driving | Distance Measurements | L3/L4/L5 | Radar | Short/Mid Range Radar FR / Radar -8° | Short/Mid Range Radar FR / Radar -8° - Distance Measurements |  |  | -13;9 | TE | 2-2312192-1 | 1 pos. MATE-AX Socket Housing Cod. A 180° Sealed |  | No | No | Yes | 100% | 100% | 100% | 100%
3215 | 37.0_ADAS & AutomatedDriving | 37.02_Alerting-System | F0529 | Vibration Feedback, Steering Wheel |  | Drive Assistance | Automated Driving | Distance Measurements | L3/L4/L5 | Radar | Short/Mid Range Radar FR / Radar -8° | Short/Mid Range Radar FR / Radar -8° - Distance Measurements |  |  | -13;9 | TE | 2-2312192-1 | 1 pos. MATE-AX Socket Housing Cod. A 180° Sealed |  | No | No | Yes | 100% | 100% | 100% | 100%
3215 | 37.0_ADAS & AutomatedDriving | 37.02_Alerting-System | F0594 | Object Detection, Highway |  | Drive Assistance | Automated Driving | Distance Measurements | L3/L4/L5 | Radar | Short/Mid Range Radar FR / Radar -8° | Short/Mid Range Radar FR / Radar -8° - Distance Measurements |  |  | -13;9 | TE | 2-2312192-1 | 1 pos. MATE-AX Socket Housing Cod. A 180° Sealed |  | No | No | Yes | 100% | 100% | 100% | 100%
3215 | 37.0_ADAS & AutomatedDriving | 37.02_Alerting-System | F2021 | Collision Alert Side, Blind Zone Support |  | Drive Assistance | Automated Driving | Distance Measurements | L3/L4/L5 | Radar | Short/Mid Range Radar FR / Radar -8° | Short/Mid Range Radar FR / Radar -8° - Distance Measurements |  |  | -13;9 | TE | 2-2312192-1 | 1 pos. MATE-AX Socket Housing Cod. A 180° Sealed |  | No | No | Yes | 100% | 100% | 100% | 100%
3215 | 37.0_ADAS & AutomatedDriving | 37.10_ACC-System | F2002 | ACC System |  | Drive Assistance | Automated Driving | Distance Measurements | L3/L4/L5 | Radar | Short/Mid Range Radar FR / Radar -8° | Short/Mid Range Radar FR / Radar -8° - Distance Measurements |  |  | -13;9 | TE | 2-2312192-1 | 1 pos. MATE-AX Socket Housing Cod. A 180° Sealed |  | No | No | Yes | 100% | 100% | 100% | 100%
3215 | 37.0_ADAS & AutomatedDriving | 37.11_EBA-System | F0136 | EBA, Junction Assist & Turn Across |  | Drive Assistance | Automated Driving | Distance Measurements | L3/L4/L5 | Radar | Short/Mid Range Radar FR / Radar -8° | Short/Mid Range Radar FR / Radar -8° - Distance Measurements |  |  | -13;9 | TE | 2-2312192-1 | 1 pos. MATE-AX Socket Housing Cod. A 180° Sealed |  | No | No | Yes | 100% | 100% | 100% | 100%
3215 | 37.0_ADAS & AutomatedDriving | 37.11_EBA-System | F0967 | Active Stop, Emergency (AESA) |  | Drive Assistance | Automated Driving | Distance Measurements | L3/L4/L5 | Radar | Short/Mid Range Radar FR / Radar -8° | Short/Mid Range Radar FR / Radar -8° - Distance Measurements |  |  | -13;9 | TE | 2-2312192-1 | 1 pos. MATE-AX Socket Housing Cod. A 180° Sealed |  | No | No | Yes | 100% | 100% | 100% | 100%
3215 | 37.0_ADAS & AutomatedDriving | 37.11_EBA-System | F2009 | Emergency Brake Assist Front |  | Drive Assistance | Automated Driving | Distance Measurements | L3/L4/L5 | Radar | Short/Mid Range Radar FR / Radar -8° | Short/Mid Range Radar FR / Radar -8° - Distance Measurements |  |  | -13;9 | TE | 2-2312192-1 | 1 pos. MATE-AX Socket Housing Cod. A 180° Sealed |  | No | No | Yes | 100% | 100% | 100% | 100%
3215 | 37.0_ADAS & AutomatedDriving | 37.20_Parking-System | F0155 | Park Assist, Front |  | Drive Assistance | Automated Driving | Distance Measurements | L3/L4/L5 | Radar | Short/Mid Range Radar FR / Radar -8° | Short/Mid Range Radar FR / Radar -8° - Distance Measurements |  |  | -13;9 | TE | 2-2312192-1 | 1 pos. MATE-AX Socket Housing Cod. A 180° Sealed |  | No | No | Yes | 100% | 100% | 100% | 100%
3215 | 37.0_ADAS & AutomatedDriving | 37.20_Parking-System | F0156 | Park Assist, Rear |  | Drive Assistance | Automated Driving | Distance Measurements | L3/L4/L5 | Radar | Short/Mid Range Radar FR / Radar -8° | Short/Mid Range Radar FR / Radar -8° - Distance Measurements |  |  | -13;9 | TE | 2-2312192-1 | 1 pos. MATE-AX Socket Housing Cod. A 180° Sealed |  | No | No | Yes | 100% | 100% | 100% | 100%
3215 | 37.0_ADAS & AutomatedDriving | 37.20_Parking-System | F0314 | Parking Pilot, Valet Parking |  | Drive Assistance | Automated Driving | Distance Measurements | L3/L4/L5 | Radar | Short/Mid Range Radar FR / Radar -8° | Short/Mid Range Radar FR / Radar -8° - Distance Measurements |  |  | -13;9 | TE | 2-2312192-1 | 1 pos. MATE-AX Socket Housing Cod. A 180° Sealed |  | No | No | Yes | 100% | 100% | 100% | 100%
3215 | 37.0_ADAS & AutomatedDriving | 37.20_Parking-System | F0536 | Parking Pilot, Trained Parking |  | Drive Assistance | Automated Driving | Distance Measurements | L3/L4/L5 | Radar | Short/Mid Range Radar FR / Radar -8° | Short/Mid Range Radar FR / Radar -8° - Distance Measurements |  |  | -13;9 | TE | 2-2312192-1 | 1 pos. MATE-AX Socket Housing Cod. A 180° Sealed |  | No | No | Yes | 100% | 100% | 100% | 100%
3215 | 37.0_ADAS & AutomatedDriving | 37.20_Parking-System | F1301 | Drive Away Assist |  | Drive Assistance | Automated Driving | Distance Measurements | L3/L4/L5 | Radar | Short/Mid Range Radar FR / Radar -8° | Short/Mid Range Radar FR / Radar -8° - Distance Measurements |  |  | -13;9 | TE | 2-2312192-1 | 1 pos. MATE-AX Socket Housing Cod. A 180° Sealed |  | No | No | Yes | 100% | 100% | 100% | 100%
3215 | 37.0_ADAS & AutomatedDriving | 37.20_Parking-System | F1304 | Park Assist, Side |  | Drive Assistance | Automated Driving | Distance Measurements | L3/L4/L5 | Radar | Short/Mid Range Radar FR / Radar -8° | Short/Mid Range Radar FR / Radar -8° - Distance Measurements |  |  | -13;9 | TE | 2-2312192-1 | 1 pos. MATE-AX Socket Housing Cod. A 180° Sealed |  | No | No | Yes | 100% | 100% | 100% | 100%
3215 | 37.0_ADAS & AutomatedDriving | 37.20_Parking-System | F2003 | Automatic Parking Support |  | Drive Assistance | Automated Driving | Distance Measurements | L3/L4/L5 | Radar | Short/Mid Range Radar FR / Radar -8° | Short/Mid Range Radar FR / Radar -8° - Distance Measurements |  |  | -13;9 | TE | 2-2312192-1 | 1 pos. MATE-AX Socket Housing Cod. A 180° Sealed |  | No | No | Yes | 100% | 100% | 100% | 100%
3215 | 37.0_ADAS & AutomatedDriving | 37.23_LaneSupporting-System | F0331 | Lane Assist, Lane Change Assist (LCA) |  | Drive Assistance | Automated Driving | Distance Measurements | L3/L4/L5 | Radar | Short/Mid Range Radar FR / Radar -8° | Short/Mid Range Radar FR / Radar -8° - Distance Measurements |  |  | -13;9 | TE | 2-2312192-1 | 1 pos. MATE-AX Socket Housing Cod. A 180° Sealed |  | No | No | Yes | 100% | 100% | 100% | 100%
3215 | 37.0_ADAS & AutomatedDriving | 37.23_LaneSupporting-System | F0595 | Lane Assist, Highway Assist |  | Drive Assistance | Automated Driving | Distance Measurements | L3/L4/L5 | Radar | Short/Mid Range Radar FR / Radar -8° | Short/Mid Range Radar FR / Radar -8° - Distance Measurements |  |  | -13;9 | TE | 2-2312192-1 | 1 pos. MATE-AX Socket Housing Cod. A 180° Sealed |  | No | No | Yes | 100% | 100% | 100% | 100%
3215 | 37.0_ADAS & AutomatedDriving | 37.23_LaneSupporting-System | F0657 | Lane Assist, Evasive Steering Support |  | Drive Assistance | Automated Driving | Distance Measurements | L3/L4/L5 | Radar | Short/Mid Range Radar FR / Radar -8° | Short/Mid Range Radar FR / Radar -8° - Distance Measurements |  |  | -13;9 | TE | 2-2312192-1 | 1 pos. MATE-AX Socket Housing Cod. A 180° Sealed |  | No | No | Yes | 100% | 100% | 100% | 100%
3215 | 37.0_ADAS & AutomatedDriving | 37.23_LaneSupporting-System | F0658 | Lane Assist, Traffic Jam Assist |  | Drive Assistance | Automated Driving | Distance Measurements | L3/L4/L5 | Radar | Short/Mid Range Radar FR / Radar -8° | Short/Mid Range Radar FR / Radar -8° - Distance Measurements |  |  | -13;9 | TE | 2-2312192-1 | 1 pos. MATE-AX Socket Housing Cod. A 180° Sealed |  | No | No | Yes | 100% | 100% | 100% | 100%
3215 | 37.0_ADAS & AutomatedDriving | 37.23_LaneSupporting-System | F1187 | Lane Support System, Lane Centering Control (LCC) |  | Drive Assistance | Automated Driving | Distance Measurements | L3/L4/L5 | Radar | Short/Mid Range Radar FR / Radar -8° | Short/Mid Range Radar FR / Radar -8° - Distance Measurements |  |  | -13;9 | TE | 2-2312192-1 | 1 pos. MATE-AX Socket Housing Cod. A 180° Sealed |  | No | No | Yes | 100% | 100% | 100% | 100%
3215 | 37.0_ADAS & AutomatedDriving | 37.23_LaneSupporting-System | F2010 | Emergency Lane Keeping Support |  | Drive Assistance | Automated Driving | Distance Measurements | L3/L4/L5 | Radar | Short/Mid Range Radar FR / Radar -8° | Short/Mid Range Radar FR / Radar -8° - Distance Measurements |  |  | -13;9 | TE | 2-2312192-1 | 1 pos. MATE-AX Socket Housing Cod. A 180° Sealed |  | No | No | Yes | 100% | 100% | 100% | 100%
3215 | 37.0_ADAS & AutomatedDriving | 37.30_Piloting-System | F0332 | Pilot, Traffic Jam |  | Drive Assistance | Automated Driving | Distance Measurements | L3/L4/L5 | Radar | Short/Mid Range Radar FR / Radar -8° | Short/Mid Range Radar FR / Radar -8° - Distance Measurements |  |  | -13;9 | TE | 2-2312192-1 | 1 pos. MATE-AX Socket Housing Cod. A 180° Sealed |  | No | No | Yes | 100% | 100% | 100% | 100%
3215 | 37.0_ADAS & AutomatedDriving | 37.30_Piloting-System | F0335 | Pilot, Highway |  | Drive Assistance | Automated Driving | Distance Measurements | L3/L4/L5 | Radar | Short/Mid Range Radar FR / Radar -8° | Short/Mid Range Radar FR / Radar -8° - Distance Measurements |  |  | -13;9 | TE | 2-2312192-1 | 1 pos. MATE-AX Socket Housing Cod. A 180° Sealed |  | No | No | Yes | 100% | 100% | 100% | 100%
3215 | 37.0_ADAS & AutomatedDriving | 37.30_Piloting-System | F0337 | Pilot, City |  | Drive Assistance | Automated Driving | Distance Measurements | L3/L4/L5 | Radar | Short/Mid Range Radar FR / Radar -8° | Short/Mid Range Radar FR / Radar -8° - Distance Measurements |  |  | -13;9 | TE | 2-2312192-1 | 1 pos. MATE-AX Socket Housing Cod. A 180° Sealed |  | No | No | Yes | 100% | 100% | 100% | 100%
3215 | 37.0_ADAS & AutomatedDriving | 37.30_Piloting-System | F0651 | Pilot, Country Road |  | Drive Assistance | Automated Driving | Distance Measurements | L3/L4/L5 | Radar | Short/Mid Range Radar FR / Radar -8° | Short/Mid Range Radar FR / Radar -8° - Distance Measurements |  |  | -13;9 | TE | 2-2312192-1 | 1 pos. MATE-AX Socket Housing Cod. A 180° Sealed |  | No | No | Yes | 100% | 100% | 100% | 100%
3215 | 37.0_ADAS & AutomatedDriving | 37.30_Piloting-System | F0915 | Pilot, Rush Hour |  | Drive Assistance | Automated Driving | Distance Measurements | L3/L4/L5 | Radar | Short/Mid Range Radar FR / Radar -8° | Short/Mid Range Radar FR / Radar -8° - Distance Measurements |  |  | -13;9 | TE | 2-2312192-1 | 1 pos. MATE-AX Socket Housing Cod. A 180° Sealed |  | No | No | Yes | 100% | 100% | 100% | 100%
3215 | 37.0_ADAS & AutomatedDriving | 37.30_Piloting-System | F1042 | Pilot, Remote Operation |  | Drive Assistance | Automated Driving | Distance Measurements | L3/L4/L5 | Radar | Short/Mid Range Radar FR / Radar -8° | Short/Mid Range Radar FR / Radar -8° - Distance Measurements |  |  | -13;9 | TE | 2-2312192-1 | 1 pos. MATE-AX Socket Housing Cod. A 180° Sealed |  | No | No | Yes | 100% | 100% | 100% | 100%
3215 | 37.0_ADAS & AutomatedDriving | 37.30_Piloting-System | F1105 | Pilot, Data Storage System For Automated Driving (DSSAD) |  | Drive Assistance | Automated Driving | Distance Measurements | L3/L4/L5 | Radar | Short/Mid Range Radar FR / Radar -8° | Short/Mid Range Radar FR / Radar -8° - Distance Measurements |  |  | -13;9 | TE | 2-2312192-1 | 1 pos. MATE-AX Socket Housing Cod. A 180° Sealed |  | No | No | Yes | 100% | 100% | 100% | 100%
3216 | 37.0_ADAS & AutomatedDriving | 37.02_Alerting-System | F0594 | Object Detection, Highway |  | Drive Assistance | Driver Assistance System | Drive Assistance | L1+/L2/L2+/L3/L4/L5 | Radar | Long Range Radar Front / Radar 0° | Long Range Radar Front / Radar 0° - Drive Assistance |  |  | 40;0 | TE | 1-2312022-1 | 6 Pos. MCON 1,2mm Sealed |  | Yes | Yes | Yes | 100% | 100% | 100% | 100%
3216 | 37.0_ADAS & AutomatedDriving | 37.10_ACC-System | F2002 | ACC System |  | Drive Assistance | Driver Assistance System | Drive Assistance | L1+/L2/L2+/L3/L4/L5 | Radar | Long Range Radar Front / Radar 0° | Long Range Radar Front / Radar 0° - Drive Assistance |  |  | 40;0 | TE | 1-2312022-1 | 6 Pos. MCON 1,2mm Sealed |  | No | Yes | Yes | 100% | 100% | 100% | 100%
3216 | 37.0_ADAS & AutomatedDriving | 37.11_EBA-System | F0967 | Active Stop, Emergency (AESA) |  | Drive Assistance | Driver Assistance System | Drive Assistance | L1+/L2/L2+/L3/L4/L5 | Radar | Long Range Radar Front / Radar 0° | Long Range Radar Front / Radar 0° - Drive Assistance |  |  | 40;0 | TE | 1-2312022-1 | 6 Pos. MCON 1,2mm Sealed |  | Yes | Yes | Yes | 100% | 100% | 100% | 100%
3216 | 37.0_ADAS & AutomatedDriving | 37.11_EBA-System | F2009 | Emergency Brake Assist Front |  | Drive Assistance | Driver Assistance System | Drive Assistance | L1+/L2/L2+/L3/L4/L5 | Radar | Long Range Radar Front / Radar 0° | Long Range Radar Front / Radar 0° - Drive Assistance |  |  | 40;0 | TE | 1-2312022-1 | 6 Pos. MCON 1,2mm Sealed |  | Yes | Yes | Yes | 100% | 100% | 100% | 100%
3216 | 37.0_ADAS & AutomatedDriving | 37.20_Parking-System | F0155 | Park Assist, Front |  | Drive Assistance | Driver Assistance System | Drive Assistance | L1+/L2/L2+/L3/L4/L5 | Radar | Long Range Radar Front / Radar 0° | Long Range Radar Front / Radar 0° - Drive Assistance |  |  | 40;0 | TE | 1-2312022-1 | 6 Pos. MCON 1,2mm Sealed |  | Yes | Yes | Yes | 100% | 100% | 100% | 100%
3216 | 37.0_ADAS & AutomatedDriving | 37.20_Parking-System | F0156 | Park Assist, Rear |  | Drive Assistance | Driver Assistance System | Drive Assistance | L1+/L2/L2+/L3/L4/L5 | Radar | Long Range Radar Front / Radar 0° | Long Range Radar Front / Radar 0° - Drive Assistance |  |  | 40;0 | TE | 1-2312022-1 | 6 Pos. MCON 1,2mm Sealed |  | Yes | Yes | Yes | 100% | 100% | 100% | 100%
3216 | 37.0_ADAS & AutomatedDriving | 37.20_Parking-System | F0314 | Parking Pilot, Valet Parking |  | Drive Assistance | Driver Assistance System | Drive Assistance | L1+/L2/L2+/L3/L4/L5 | Radar | Long Range Radar Front / Radar 0° | Long Range Radar Front / Radar 0° - Drive Assistance |  |  | 40;0 | TE | 1-2312022-1 | 6 Pos. MCON 1,2mm Sealed |  | Yes | Yes | Yes | 100% | 100% | 100% | 100%
3216 | 37.0_ADAS & AutomatedDriving | 37.20_Parking-System | F0536 | Parking Pilot, Trained Parking |  | Drive Assistance | Driver Assistance System | Drive Assistance | L1+/L2/L2+/L3/L4/L5 | Radar | Long Range Radar Front / Radar 0° | Long Range Radar Front / Radar 0° - Drive Assistance |  |  | 40;0 | TE | 1-2312022-1 | 6 Pos. MCON 1,2mm Sealed |  | Yes | Yes | Yes | 100% | 100% | 100% | 100%
3216 | 37.0_ADAS & AutomatedDriving | 37.20_Parking-System | F1301 | Drive Away Assist |  | Drive Assistance | Driver Assistance System | Drive Assistance | L1+/L2/L2+/L3/L4/L5 | Radar | Long Range Radar Front / Radar 0° | Long Range Radar Front / Radar 0° - Drive Assistance |  |  | 40;0 | TE | 1-2312022-1 | 6 Pos. MCON 1,2mm Sealed |  | Yes | Yes | Yes | 100% | 100% | 100% | 100%
3216 | 37.0_ADAS & AutomatedDriving | 37.20_Parking-System | F1304 | Park Assist, Side |  | Drive Assistance | Driver Assistance System | Drive Assistance | L1+/L2/L2+/L3/L4/L5 | Radar | Long Range Radar Front / Radar 0° | Long Range Radar Front / Radar 0° - Drive Assistance |  |  | 40;0 | TE | 1-2312022-1 | 6 Pos. MCON 1,2mm Sealed |  | Yes | Yes | Yes | 100% | 100% | 100% | 100%
3216 | 37.0_ADAS & AutomatedDriving | 37.20_Parking-System | F2003 | Automatic Parking Support |  | Drive Assistance | Driver Assistance System | Drive Assistance | L1+/L2/L2+/L3/L4/L5 | Radar | Long Range Radar Front / Radar 0° | Long Range Radar Front / Radar 0° - Drive Assistance |  |  | 40;0 | TE | 1-2312022-1 | 6 Pos. MCON 1,2mm Sealed |  | Yes | Yes | Yes | 100% | 100% | 100% | 100%
3216 | 37.0_ADAS & AutomatedDriving | 37.30_Piloting-System | F0332 | Pilot, Traffic Jam |  | Drive Assistance | Driver Assistance System | Drive Assistance | L1+/L2/L2+/L3/L4/L5 | Radar | Long Range Radar Front / Radar 0° | Long Range Radar Front / Radar 0° - Drive Assistance |  |  | 40;0 | TE | 1-2312022-1 | 6 Pos. MCON 1,2mm Sealed |  | Yes | Yes | Yes | 100% | 100% | 100% | 100%
3216 | 37.0_ADAS & AutomatedDriving | 37.30_Piloting-System | F0335 | Pilot, Highway |  | Drive Assistance | Driver Assistance System | Drive Assistance | L1+/L2/L2+/L3/L4/L5 | Radar | Long Range Radar Front / Radar 0° | Long Range Radar Front / Radar 0° - Drive Assistance |  |  | 40;0 | TE | 1-2312022-1 | 6 Pos. MCON 1,2mm Sealed |  | Yes | Yes | Yes | 100% | 100% | 100% | 100%
3216 | 37.0_ADAS & AutomatedDriving | 37.30_Piloting-System | F0337 | Pilot, City |  | Drive Assistance | Driver Assistance System | Drive Assistance | L1+/L2/L2+/L3/L4/L5 | Radar | Long Range Radar Front / Radar 0° | Long Range Radar Front / Radar 0° - Drive Assistance |  |  | 40;0 | TE | 1-2312022-1 | 6 Pos. MCON 1,2mm Sealed |  | Yes | Yes | Yes | 100% | 100% | 100% | 100%
3216 | 37.0_ADAS & AutomatedDriving | 37.30_Piloting-System | F0651 | Pilot, Country Road |  | Drive Assistance | Driver Assistance System | Drive Assistance | L1+/L2/L2+/L3/L4/L5 | Radar | Long Range Radar Front / Radar 0° | Long Range Radar Front / Radar 0° - Drive Assistance |  |  | 40;0 | TE | 1-2312022-1 | 6 Pos. MCON 1,2mm Sealed |  | Yes | Yes | Yes | 100% | 100% | 100% | 100%
3216 | 37.0_ADAS & AutomatedDriving | 37.30_Piloting-System | F0915 | Pilot, Rush Hour |  | Drive Assistance | Driver Assistance System | Drive Assistance | L1+/L2/L2+/L3/L4/L5 | Radar | Long Range Radar Front / Radar 0° | Long Range Radar Front / Radar 0° - Drive Assistance |  |  | 40;0 | TE | 1-2312022-1 | 6 Pos. MCON 1,2mm Sealed |  | Yes | Yes | Yes | 100% | 100% | 100% | 100%
3216 | 37.0_ADAS & AutomatedDriving | 37.30_Piloting-System | F1042 | Pilot, Remote Operation |  | Drive Assistance | Driver Assistance System | Drive Assistance | L1+/L2/L2+/L3/L4/L5 | Radar | Long Range Radar Front / Radar 0° | Long Range Radar Front / Radar 0° - Drive Assistance |  |  | 40;0 | TE | 1-2312022-1 | 6 Pos. MCON 1,2mm Sealed |  | Yes | Yes | Yes | 100% | 100% | 100% | 100%
3216 | 37.0_ADAS & AutomatedDriving | 37.30_Piloting-System | F1105 | Pilot, Data Storage System For Automated Driving (DSSAD) |  | Drive Assistance | Driver Assistance System | Drive Assistance | L1+/L2/L2+/L3/L4/L5 | Radar | Long Range Radar Front / Radar 0° | Long Range Radar Front / Radar 0° - Drive Assistance |  |  | 40;0 | TE | 1-2312022-1 | 6 Pos. MCON 1,2mm Sealed |  | Yes | Yes | Yes | 100% | 100% | 100% | 100%
3217 | 37.0_ADAS & AutomatedDriving | 37.02_Alerting-System | F0158 | Collision Alert Rear, Rear Cross Traffic Alert |  | Drive Assistance | Automated Driving | Distance Measurements | L3/L4/L5 | Radar | Short/Mid Range Radar FR / Radar -8° | Short/Mid Range Radar FR / Radar -8° - Distance Measurements |  |  | -13;9 | TE | 1-2312022-1 | 6 Pos. MCON 1,2mm Sealed |  | No | No | Yes | 100% | 100% | 100% | 100%
3217 | 37.0_ADAS & AutomatedDriving | 37.02_Alerting-System | F0160 | Collision Alert Rear, Rear Collision Detection |  | Drive Assistance | Automated Driving | Distance Measurements | L3/L4/L5 | Radar | Short/Mid Range Radar FR / Radar -8° | Short/Mid Range Radar FR / Radar -8° - Distance Measurements |  |  | -13;9 | TE | 1-2312022-1 | 6 Pos. MCON 1,2mm Sealed |  | No | No | Yes | 100% | 100% | 100% | 100%
3217 | 37.0_ADAS & AutomatedDriving | 37.02_Alerting-System | F0529 | Vibration Feedback, Steering Wheel |  | Drive Assistance | Automated Driving | Distance Measurements | L3/L4/L5 | Radar | Short/Mid Range Radar FR / Radar -8° | Short/Mid Range Radar FR / Radar -8° - Distance Measurements |  |  | -13;9 | TE | 1-2312022-1 | 6 Pos. MCON 1,2mm Sealed |  | No | No | Yes | 100% | 100% | 100% | 100%
3217 | 37.0_ADAS & AutomatedDriving | 37.02_Alerting-System | F0594 | Object Detection, Highway |  | Drive Assistance | Automated Driving | Distance Measurements | L3/L4/L5 | Radar | Short/Mid Range Radar FR / Radar -8° | Short/Mid Range Radar FR / Radar -8° - Distance Measurements |  |  | -13;9 | TE | 1-2312022-1 | 6 Pos. MCON 1,2mm Sealed |  | No | No | Yes | 100% | 100% | 100% | 100%
3217 | 37.0_ADAS & AutomatedDriving | 37.02_Alerting-System | F2021 | Collision Alert Side, Blind Zone Support |  | Drive Assistance | Automated Driving | Distance Measurements | L3/L4/L5 | Radar | Short/Mid Range Radar FR / Radar -8° | Short/Mid Range Radar FR / Radar -8° - Distance Measurements |  |  | -13;9 | TE | 1-2312022-1 | 6 Pos. MCON 1,2mm Sealed |  | No | No | Yes | 100% | 100% | 100% | 100%
3217 | 37.0_ADAS & AutomatedDriving | 37.10_ACC-System | F2002 | ACC System |  | Drive Assistance | Automated Driving | Distance Measurements | L3/L4/L5 | Radar | Short/Mid Range Radar FR / Radar -8° | Short/Mid Range Radar FR / Radar -8° - Distance Measurements |  |  | -13;9 | TE | 1-2312022-1 | 6 Pos. MCON 1,2mm Sealed |  | No | No | Yes | 100% | 100% | 100% | 100%
3217 | 37.0_ADAS & AutomatedDriving | 37.11_EBA-System | F0136 | EBA, Junction Assist & Turn Across |  | Drive Assistance | Automated Driving | Distance Measurements | L3/L4/L5 | Radar | Short/Mid Range Radar FR / Radar -8° | Short/Mid Range Radar FR / Radar -8° - Distance Measurements |  |  | -13;9 | TE | 1-2312022-1 | 6 Pos. MCON 1,2mm Sealed |  | No | No | Yes | 100% | 100% | 100% | 100%
3217 | 37.0_ADAS & AutomatedDriving | 37.11_EBA-System | F0967 | Active Stop, Emergency (AESA) |  | Drive Assistance | Automated Driving | Distance Measurements | L3/L4/L5 | Radar | Short/Mid Range Radar FR / Radar -8° | Short/Mid Range Radar FR / Radar -8° - Distance Measurements |  |  | -13;9 | TE | 1-2312022-1 | 6 Pos. MCON 1,2mm Sealed |  | No | No | Yes | 100% | 100% | 100% | 100%
3217 | 37.0_ADAS & AutomatedDriving | 37.11_EBA-System | F2009 | Emergency Brake Assist Front |  | Drive Assistance | Automated Driving | Distance Measurements | L3/L4/L5 | Radar | Short/Mid Range Radar FR / Radar -8° | Short/Mid Range Radar FR / Radar -8° - Distance Measurements |  |  | -13;9 | TE | 1-2312022-1 | 6 Pos. MCON 1,2mm Sealed |  | No | No | Yes | 100% | 100% | 100% | 100%
3217 | 37.0_ADAS & AutomatedDriving | 37.20_Parking-System | F0155 | Park Assist, Front |  | Drive Assistance | Automated Driving | Distance Measurements | L3/L4/L5 | Radar | Short/Mid Range Radar FR / Radar -8° | Short/Mid Range Radar FR / Radar -8° - Distance Measurements |  |  | -13;9 | TE | 1-2312022-1 | 6 Pos. MCON 1,2mm Sealed |  | No | No | Yes | 100% | 100% | 100% | 100%
3217 | 37.0_ADAS & AutomatedDriving | 37.20_Parking-System | F0156 | Park Assist, Rear |  | Drive Assistance | Automated Driving | Distance Measurements | L3/L4/L5 | Radar | Short/Mid Range Radar FR / Radar -8° | Short/Mid Range Radar FR / Radar -8° - Distance Measurements |  |  | -13;9 | TE | 1-2312022-1 | 6 Pos. MCON 1,2mm Sealed |  | No | No | Yes | 100% | 100% | 100% | 100%
3217 | 37.0_ADAS & AutomatedDriving | 37.20_Parking-System | F0314 | Parking Pilot, Valet Parking |  | Drive Assistance | Automated Driving | Distance Measurements | L3/L4/L5 | Radar | Short/Mid Range Radar FR / Radar -8° | Short/Mid Range Radar FR / Radar -8° - Distance Measurements |  |  | -13;9 | TE | 1-2312022-1 | 6 Pos. MCON 1,2mm Sealed |  | No | No | Yes | 100% | 100% | 100% | 100%
3217 | 37.0_ADAS & AutomatedDriving | 37.20_Parking-System | F0536 | Parking Pilot, Trained Parking |  | Drive Assistance | Automated Driving | Distance Measurements | L3/L4/L5 | Radar | Short/Mid Range Radar FR / Radar -8° | Short/Mid Range Radar FR / Radar -8° - Distance Measurements |  |  | -13;9 | TE | 1-2312022-1 | 6 Pos. MCON 1,2mm Sealed |  | No | No | Yes | 100% | 100% | 100% | 100%
3217 | 37.0_ADAS & AutomatedDriving | 37.20_Parking-System | F1301 | Drive Away Assist |  | Drive Assistance | Automated Driving | Distance Measurements | L3/L4/L5 | Radar | Short/Mid Range Radar FR / Radar -8° | Short/Mid Range Radar FR / Radar -8° - Distance Measurements |  |  | -13;9 | TE | 1-2312022-1 | 6 Pos. MCON 1,2mm Sealed |  | No | No | Yes | 100% | 100% | 100% | 100%
3217 | 37.0_ADAS & AutomatedDriving | 37.20_Parking-System | F1304 | Park Assist, Side |  | Drive Assistance | Automated Driving | Distance Measurements | L3/L4/L5 | Radar | Short/Mid Range Radar FR / Radar -8° | Short/Mid Range Radar FR / Radar -8° - Distance Measurements |  |  | -13;9 | TE | 1-2312022-1 | 6 Pos. MCON 1,2mm Sealed |  | No | No | Yes | 100% | 100% | 100% | 100%
3217 | 37.0_ADAS & AutomatedDriving | 37.20_Parking-System | F2003 | Automatic Parking Support |  | Drive Assistance | Automated Driving | Distance Measurements | L3/L4/L5 | Radar | Short/Mid Range Radar FR / Radar -8° | Short/Mid Range Radar FR / Radar -8° - Distance Measurements |  |  | -13;9 | TE | 1-2312022-1 | 6 Pos. MCON 1,2mm Sealed |  | No | No | Yes | 100% | 100% | 100% | 100%
3217 | 37.0_ADAS & AutomatedDriving | 37.23_LaneSupporting-System | F0331 | Lane Assist, Lane Change Assist (LCA) |  | Drive Assistance | Automated Driving | Distance Measurements | L3/L4/L5 | Radar | Short/Mid Range Radar FR / Radar -8° | Short/Mid Range Radar FR / Radar -8° - Distance Measurements |  |  | -13;9 | TE | 1-2312022-1 | 6 Pos. MCON 1,2mm Sealed |  | No | No | Yes | 100% | 100% | 100% | 100%
3217 | 37.0_ADAS & AutomatedDriving | 37.23_LaneSupporting-System | F0595 | Lane Assist, Highway Assist |  | Drive Assistance | Automated Driving | Distance Measurements | L3/L4/L5 | Radar | Short/Mid Range Radar FR / Radar -8° | Short/Mid Range Radar FR / Radar -8° - Distance Measurements |  |  | -13;9 | TE | 1-2312022-1 | 6 Pos. MCON 1,2mm Sealed |  | No | No | Yes | 100% | 100% | 100% | 100%
3217 | 37.0_ADAS & AutomatedDriving | 37.23_LaneSupporting-System | F0657 | Lane Assist, Evasive Steering Support |  | Drive Assistance | Automated Driving | Distance Measurements | L3/L4/L5 | Radar | Short/Mid Range Radar FR / Radar -8° | Short/Mid Range Radar FR / Radar -8° - Distance Measurements |  |  | -13;9 | TE | 1-2312022-1 | 6 Pos. MCON 1,2mm Sealed |  | No | No | Yes | 100% | 100% | 100% | 100%
3217 | 37.0_ADAS & AutomatedDriving | 37.23_LaneSupporting-System | F0658 | Lane Assist, Traffic Jam Assist |  | Drive Assistance | Automated Driving | Distance Measurements | L3/L4/L5 | Radar | Short/Mid Range Radar FR / Radar -8° | Short/Mid Range Radar FR / Radar -8° - Distance Measurements |  |  | -13;9 | TE | 1-2312022-1 | 6 Pos. MCON 1,2mm Sealed |  | No | No | Yes | 100% | 100% | 100% | 100%
3217 | 37.0_ADAS & AutomatedDriving | 37.23_LaneSupporting-System | F1187 | Lane Support System, Lane Centering Control (LCC) |  | Drive Assistance | Automated Driving | Distance Measurements | L3/L4/L5 | Radar | Short/Mid Range Radar FR / Radar -8° | Short/Mid Range Radar FR / Radar -8° - Distance Measurements |  |  | -13;9 | TE | 1-2312022-1 | 6 Pos. MCON 1,2mm Sealed |  | No | No | Yes | 100% | 100% | 100% | 100%
3217 | 37.0_ADAS & AutomatedDriving | 37.23_LaneSupporting-System | F2010 | Emergency Lane Keeping Support |  | Drive Assistance | Automated Driving | Distance Measurements | L3/L4/L5 | Radar | Short/Mid Range Radar FR / Radar -8° | Short/Mid Range Radar FR / Radar -8° - Distance Measurements |  |  | -13;9 | TE | 1-2312022-1 | 6 Pos. MCON 1,2mm Sealed |  | No | No | Yes | 100% | 100% | 100% | 100%
3217 | 37.0_ADAS & AutomatedDriving | 37.30_Piloting-System | F0332 | Pilot, Traffic Jam |  | Drive Assistance | Automated Driving | Distance Measurements | L3/L4/L5 | Radar | Short/Mid Range Radar FR / Radar -8° | Short/Mid Range Radar FR / Radar -8° - Distance Measurements |  |  | -13;9 | TE | 1-2312022-1 | 6 Pos. MCON 1,2mm Sealed |  | No | No | Yes | 100% | 100% | 100% | 100%
3217 | 37.0_ADAS & AutomatedDriving | 37.30_Piloting-System | F0335 | Pilot, Highway |  | Drive Assistance | Automated Driving | Distance Measurements | L3/L4/L5 | Radar | Short/Mid Range Radar FR / Radar -8° | Short/Mid Range Radar FR / Radar -8° - Distance Measurements |  |  | -13;9 | TE | 1-2312022-1 | 6 Pos. MCON 1,2mm Sealed |  | No | No | Yes | 100% | 100% | 100% | 100%
3217 | 37.0_ADAS & AutomatedDriving | 37.30_Piloting-System | F0337 | Pilot, City |  | Drive Assistance | Automated Driving | Distance Measurements | L3/L4/L5 | Radar | Short/Mid Range Radar FR / Radar -8° | Short/Mid Range Radar FR / Radar -8° - Distance Measurements |  |  | -13;9 | TE | 1-2312022-1 | 6 Pos. MCON 1,2mm Sealed |  | No | No | Yes | 100% | 100% | 100% | 100%
3217 | 37.0_ADAS & AutomatedDriving | 37.30_Piloting-System | F0651 | Pilot, Country Road |  | Drive Assistance | Automated Driving | Distance Measurements | L3/L4/L5 | Radar | Short/Mid Range Radar FR / Radar -8° | Short/Mid Range Radar FR / Radar -8° - Distance Measurements |  |  | -13;9 | TE | 1-2312022-1 | 6 Pos. MCON 1,2mm Sealed |  | No | No | Yes | 100% | 100% | 100% | 100%
3217 | 37.0_ADAS & AutomatedDriving | 37.30_Piloting-System | F0915 | Pilot, Rush Hour |  | Drive Assistance | Automated Driving | Distance Measurements | L3/L4/L5 | Radar | Short/Mid Range Radar FR / Radar -8° | Short/Mid Range Radar FR / Radar -8° - Distance Measurements |  |  | -13;9 | TE | 1-2312022-1 | 6 Pos. MCON 1,2mm Sealed |  | No | No | Yes | 100% | 100% | 100% | 100%
3217 | 37.0_ADAS & AutomatedDriving | 37.30_Piloting-System | F1042 | Pilot, Remote Operation |  | Drive Assistance | Automated Driving | Distance Measurements | L3/L4/L5 | Radar | Short/Mid Range Radar FR / Radar -8° | Short/Mid Range Radar FR / Radar -8° - Distance Measurements |  |  | -13;9 | TE | 1-2312022-1 | 6 Pos. MCON 1,2mm Sealed |  | No | No | Yes | 100% | 100% | 100% | 100%
3217 | 37.0_ADAS & AutomatedDriving | 37.30_Piloting-System | F1105 | Pilot, Data Storage System For Automated Driving (DSSAD) |  | Drive Assistance | Automated Driving | Distance Measurements | L3/L4/L5 | Radar | Short/Mid Range Radar FR / Radar -8° | Short/Mid Range Radar FR / Radar -8° - Distance Measurements |  |  | -13;9 | TE | 1-2312022-1 | 6 Pos. MCON 1,2mm Sealed |  | No | No | Yes | 100% | 100% | 100% | 100%
3218 | 37.0_ADAS & AutomatedDriving | 37.02_Alerting-System | F0594 | Object Detection, Highway |  | Drive Assistance | Automated Driving | Distance Measurements | L4/L5 | Radar | Short/Mid Range Radar L / Radar +97° | Short/Mid Range Radar L / Radar +97° - Distance Measurements |  |  | 18;-23 | TE | 1-2312022-1 | 6 Pos. MCON 1,2mm Sealed |  | No | No | Yes | 100% | 100% | 100% | 100%
3218 | 37.0_ADAS & AutomatedDriving | 37.11_EBA-System | F0136 | EBA, Junction Assist & Turn Across |  | Drive Assistance | Automated Driving | Distance Measurements | L4/L5 | Radar | Short/Mid Range Radar L / Radar +97° | Short/Mid Range Radar L / Radar +97° - Distance Measurements |  |  | 18;-23 | TE | 1-2312022-1 | 6 Pos. MCON 1,2mm Sealed |  | No | No | Yes | 100% | 100% | 100% | 100%
3218 | 37.0_ADAS & AutomatedDriving | 37.20_Parking-System | F0155 | Park Assist, Front |  | Drive Assistance | Automated Driving | Distance Measurements | L4/L5 | Radar | Short/Mid Range Radar L / Radar +97° | Short/Mid Range Radar L / Radar +97° - Distance Measurements |  |  | 18;-23 | TE | 1-2312022-1 | 6 Pos. MCON 1,2mm Sealed |  | No | No | Yes | 100% | 100% | 100% | 100%
3218 | 37.0_ADAS & AutomatedDriving | 37.20_Parking-System | F0156 | Park Assist, Rear |  | Drive Assistance | Automated Driving | Distance Measurements | L4/L5 | Radar | Short/Mid Range Radar L / Radar +97° | Short/Mid Range Radar L / Radar +97° - Distance Measurements |  |  | 18;-23 | TE | 1-2312022-1 | 6 Pos. MCON 1,2mm Sealed |  | No | No | Yes | 100% | 100% | 100% | 100%
3218 | 37.0_ADAS & AutomatedDriving | 37.20_Parking-System | F0314 | Parking Pilot, Valet Parking |  | Drive Assistance | Automated Driving | Distance Measurements | L4/L5 | Radar | Short/Mid Range Radar L / Radar +97° | Short/Mid Range Radar L / Radar +97° - Distance Measurements |  |  | 18;-23 | TE | 1-2312022-1 | 6 Pos. MCON 1,2mm Sealed |  | No | No | Yes | 100% | 100% | 100% | 100%
3218 | 37.0_ADAS & AutomatedDriving | 37.20_Parking-System | F0536 | Parking Pilot, Trained Parking |  | Drive Assistance | Automated Driving | Distance Measurements | L4/L5 | Radar | Short/Mid Range Radar L / Radar +97° | Short/Mid Range Radar L / Radar +97° - Distance Measurements |  |  | 18;-23 | TE | 1-2312022-1 | 6 Pos. MCON 1,2mm Sealed |  | No | No | Yes | 100% | 100% | 100% | 100%
3218 | 37.0_ADAS & AutomatedDriving | 37.20_Parking-System | F1301 | Drive Away Assist |  | Drive Assistance | Automated Driving | Distance Measurements | L4/L5 | Radar | Short/Mid Range Radar L / Radar +97° | Short/Mid Range Radar L / Radar +97° - Distance Measurements |  |  | 18;-23 | TE | 1-2312022-1 | 6 Pos. MCON 1,2mm Sealed |  | No | No | Yes | 100% | 100% | 100% | 100%
3218 | 37.0_ADAS & AutomatedDriving | 37.20_Parking-System | F1304 | Park Assist, Side |  | Drive Assistance | Automated Driving | Distance Measurements | L4/L5 | Radar | Short/Mid Range Radar L / Radar +97° | Short/Mid Range Radar L / Radar +97° - Distance Measurements |  |  | 18;-23 | TE | 1-2312022-1 | 6 Pos. MCON 1,2mm Sealed |  | No | No | Yes | 100% | 100% | 100% | 100%
3218 | 37.0_ADAS & AutomatedDriving | 37.20_Parking-System | F2003 | Automatic Parking Support |  | Drive Assistance | Automated Driving | Distance Measurements | L4/L5 | Radar | Short/Mid Range Radar L / Radar +97° | Short/Mid Range Radar L / Radar +97° - Distance Measurements |  |  | 18;-23 | TE | 1-2312022-1 | 6 Pos. MCON 1,2mm Sealed |  | No | No | Yes | 100% | 100% | 100% | 100%
3218 | 37.0_ADAS & AutomatedDriving | 37.30_Piloting-System | F0332 | Pilot, Traffic Jam |  | Drive Assistance | Automated Driving | Distance Measurements | L4/L5 | Radar | Short/Mid Range Radar L / Radar +97° | Short/Mid Range Radar L / Radar +97° - Distance Measurements |  |  | 18;-23 | TE | 1-2312022-1 | 6 Pos. MCON 1,2mm Sealed |  | No | No | Yes | 100% | 100% | 100% | 100%
3218 | 37.0_ADAS & AutomatedDriving | 37.30_Piloting-System | F0335 | Pilot, Highway |  | Drive Assistance | Automated Driving | Distance Measurements | L4/L5 | Radar | Short/Mid Range Radar L / Radar +97° | Short/Mid Range Radar L / Radar +97° - Distance Measurements |  |  | 18;-23 | TE | 1-2312022-1 | 6 Pos. MCON 1,2mm Sealed |  | No | No | Yes | 100% | 100% | 100% | 100%
3218 | 37.0_ADAS & AutomatedDriving | 37.30_Piloting-System | F0337 | Pilot, City |  | Drive Assistance | Automated Driving | Distance Measurements | L4/L5 | Radar | Short/Mid Range Radar L / Radar +97° | Short/Mid Range Radar L / Radar +97° - Distance Measurements |  |  | 18;-23 | TE | 1-2312022-1 | 6 Pos. MCON 1,2mm Sealed |  | No | No | Yes | 100% | 100% | 100% | 100%
3218 | 37.0_ADAS & AutomatedDriving | 37.30_Piloting-System | F0651 | Pilot, Country Road |  | Drive Assistance | Automated Driving | Distance Measurements | L4/L5 | Radar | Short/Mid Range Radar L / Radar +97° | Short/Mid Range Radar L / Radar +97° - Distance Measurements |  |  | 18;-23 | TE | 1-2312022-1 | 6 Pos. MCON 1,2mm Sealed |  | No | No | Yes | 100% | 100% | 100% | 100%
3218 | 37.0_ADAS & AutomatedDriving | 37.30_Piloting-System | F0915 | Pilot, Rush Hour |  | Drive Assistance | Automated Driving | Distance Measurements | L4/L5 | Radar | Short/Mid Range Radar L / Radar +97° | Short/Mid Range Radar L / Radar +97° - Distance Measurements |  |  | 18;-23 | TE | 1-2312022-1 | 6 Pos. MCON 1,2mm Sealed |  | No | No | Yes | 100% | 100% | 100% | 100%
3218 | 37.0_ADAS & AutomatedDriving | 37.30_Piloting-System | F1042 | Pilot, Remote Operation |  | Drive Assistance | Automated Driving | Distance Measurements | L4/L5 | Radar | Short/Mid Range Radar L / Radar +97° | Short/Mid Range Radar L / Radar +97° - Distance Measurements |  |  | 18;-23 | TE | 1-2312022-1 | 6 Pos. MCON 1,2mm Sealed |  | No | No | Yes | 100% | 100% | 100% | 100%
3218 | 37.0_ADAS & AutomatedDriving | 37.30_Piloting-System | F1105 | Pilot, Data Storage System For Automated Driving (DSSAD) |  | Drive Assistance | Automated Driving | Distance Measurements | L4/L5 | Radar | Short/Mid Range Radar L / Radar +97° | Short/Mid Range Radar L / Radar +97° - Distance Measurements |  |  | 18;-23 | TE | 1-2312022-1 | 6 Pos. MCON 1,2mm Sealed |  | No | No | Yes | 100% | 100% | 100% | 100%
3219 | 37.0_ADAS & AutomatedDriving | 37.02_Alerting-System | F0594 | Object Detection, Highway |  | Drive Assistance | Automated Driving | Environment Mapping | L5 | Lidar | Lidar_LRL | Lidar_LRL - Environment Mapping |  |  | 43;0 | TE | 0-1823853-1 | 5 Pos. HSD Ass'y Sealed |  | No | No | No | 100% | 100% | 100% | 100%
3219 | 37.0_ADAS & AutomatedDriving | 37.20_Parking-System | F0155 | Park Assist, Front |  | Drive Assistance | Automated Driving | Environment Mapping | L5 | Lidar | Lidar_LRL | Lidar_LRL - Environment Mapping |  |  | 43;0 | TE | 0-1823853-1 | 5 Pos. HSD Ass'y Sealed |  | No | No | No | 100% | 100% | 100% | 100%
3219 | 37.0_ADAS & AutomatedDriving | 37.20_Parking-System | F0156 | Park Assist, Rear |  | Drive Assistance | Automated Driving | Environment Mapping | L5 | Lidar | Lidar_LRL | Lidar_LRL - Environment Mapping |  |  | 43;0 | TE | 0-1823853-1 | 5 Pos. HSD Ass'y Sealed |  | No | No | No | 100% | 100% | 100% | 100%
3219 | 37.0_ADAS & AutomatedDriving | 37.20_Parking-System | F0314 | Parking Pilot, Valet Parking |  | Drive Assistance | Automated Driving | Environment Mapping | L5 | Lidar | Lidar_LRL | Lidar_LRL - Environment Mapping |  |  | 43;0 | TE | 0-1823853-1 | 5 Pos. HSD Ass'y Sealed |  | No | No | No | 100% | 100% | 100% | 100%
3219 | 37.0_ADAS & AutomatedDriving | 37.20_Parking-System | F0536 | Parking Pilot, Trained Parking |  | Drive Assistance | Automated Driving | Environment Mapping | L5 | Lidar | Lidar_LRL | Lidar_LRL - Environment Mapping |  |  | 43;0 | TE | 0-1823853-1 | 5 Pos. HSD Ass'y Sealed |  | No | No | No | 100% | 100% | 100% | 100%
3219 | 37.0_ADAS & AutomatedDriving | 37.20_Parking-System | F1301 | Drive Away Assist |  | Drive Assistance | Automated Driving | Environment Mapping | L5 | Lidar | Lidar_LRL | Lidar_LRL - Environment Mapping |  |  | 43;0 | TE | 0-1823853-1 | 5 Pos. HSD Ass'y Sealed |  | No | No | No | 100% | 100% | 100% | 100%
3219 | 37.0_ADAS & AutomatedDriving | 37.20_Parking-System | F1304 | Park Assist, Side |  | Drive Assistance | Automated Driving | Environment Mapping | L5 | Lidar | Lidar_LRL | Lidar_LRL - Environment Mapping |  |  | 43;0 | TE | 0-1823853-1 | 5 Pos. HSD Ass'y Sealed |  | No | No | No | 100% | 100% | 100% | 100%
3219 | 37.0_ADAS & AutomatedDriving | 37.20_Parking-System | F2003 | Automatic Parking Support |  | Drive Assistance | Automated Driving | Environment Mapping | L5 | Lidar | Lidar_LRL | Lidar_LRL - Environment Mapping |  |  | 43;0 | TE | 0-1823853-1 | 5 Pos. HSD Ass'y Sealed |  | No | No | No | 100% | 100% | 100% | 100%
3219 | 37.0_ADAS & AutomatedDriving | 37.30_Piloting-System | F0332 | Pilot, Traffic Jam |  | Drive Assistance | Automated Driving | Environment Mapping | L5 | Lidar | Lidar_LRL | Lidar_LRL - Environment Mapping |  |  | 43;0 | TE | 0-1823853-1 | 5 Pos. HSD Ass'y Sealed |  | No | No | No | 100% | 100% | 100% | 100%
3219 | 37.0_ADAS & AutomatedDriving | 37.30_Piloting-System | F0335 | Pilot, Highway |  | Drive Assistance | Automated Driving | Environment Mapping | L5 | Lidar | Lidar_LRL | Lidar_LRL - Environment Mapping |  |  | 43;0 | TE | 0-1823853-1 | 5 Pos. HSD Ass'y Sealed |  | No | No | No | 100% | 100% | 100% | 100%
3219 | 37.0_ADAS & AutomatedDriving | 37.30_Piloting-System | F0337 | Pilot, City |  | Drive Assistance | Automated Driving | Environment Mapping | L5 | Lidar | Lidar_LRL | Lidar_LRL - Environment Mapping |  |  | 43;0 | TE | 0-1823853-1 | 5 Pos. HSD Ass'y Sealed |  | No | No | No | 100% | 100% | 100% | 100%
3219 | 37.0_ADAS & AutomatedDriving | 37.30_Piloting-System | F0651 | Pilot, Country Road |  | Drive Assistance | Automated Driving | Environment Mapping | L5 | Lidar | Lidar_LRL | Lidar_LRL - Environment Mapping |  |  | 43;0 | TE | 0-1823853-1 | 5 Pos. HSD Ass'y Sealed |  | No | No | No | 100% | 100% | 100% | 100%
3219 | 37.0_ADAS & AutomatedDriving | 37.30_Piloting-System | F0915 | Pilot, Rush Hour |  | Drive Assistance | Automated Driving | Environment Mapping | L5 | Lidar | Lidar_LRL | Lidar_LRL - Environment Mapping |  |  | 43;0 | TE | 0-1823853-1 | 5 Pos. HSD Ass'y Sealed |  | No | No | No | 100% | 100% | 100% | 100%
3219 | 37.0_ADAS & AutomatedDriving | 37.30_Piloting-System | F1042 | Pilot, Remote Operation |  | Drive Assistance | Automated Driving | Environment Mapping | L5 | Lidar | Lidar_LRL | Lidar_LRL - Environment Mapping |  |  | 43;0 | TE | 0-1823853-1 | 5 Pos. HSD Ass'y Sealed |  | No | No | No | 100% | 100% | 100% | 100%
3219 | 37.0_ADAS & AutomatedDriving | 37.30_Piloting-System | F1105 | Pilot, Data Storage System For Automated Driving (DSSAD) |  | Drive Assistance | Automated Driving | Environment Mapping | L5 | Lidar | Lidar_LRL | Lidar_LRL - Environment Mapping |  |  | 43;0 | TE | 0-1823853-1 | 5 Pos. HSD Ass'y Sealed |  | No | No | No | 100% | 100% | 100% | 100%
3220 | 37.0_ADAS & AutomatedDriving | 37.02_Alerting-System | F0594 | Object Detection, Highway |  | Drive Assistance | Automated Driving | Environment Mapping | L5 | Lidar | Lidar_SRL1 | Lidar_SRL1 - Environment Mapping |  |  | -11;17 | TE | 0-1823853-1 | 5 Pos. HSD Ass'y Sealed |  | No | No | No | 100% | 100% | 100% | 100%
3220 | 37.0_ADAS & AutomatedDriving | 37.20_Parking-System | F0155 | Park Assist, Front |  | Drive Assistance | Automated Driving | Environment Mapping | L5 | Lidar | Lidar_SRL1 | Lidar_SRL1 - Environment Mapping |  |  | -11;17 | TE | 0-1823853-1 | 5 Pos. HSD Ass'y Sealed |  | No | No | No | 100% | 100% | 100% | 100%
3220 | 37.0_ADAS & AutomatedDriving | 37.20_Parking-System | F0156 | Park Assist, Rear |  | Drive Assistance | Automated Driving | Environment Mapping | L5 | Lidar | Lidar_SRL1 | Lidar_SRL1 - Environment Mapping |  |  | -11;17 | TE | 0-1823853-1 | 5 Pos. HSD Ass'y Sealed |  | No | No | No | 100% | 100% | 100% | 100%
3220 | 37.0_ADAS & AutomatedDriving | 37.20_Parking-System | F0314 | Parking Pilot, Valet Parking |  | Drive Assistance | Automated Driving | Environment Mapping | L5 | Lidar | Lidar_SRL1 | Lidar_SRL1 - Environment Mapping |  |  | -11;17 | TE | 0-1823853-1 | 5 Pos. HSD Ass'y Sealed |  | No | No | No | 100% | 100% | 100% | 100%
3220 | 37.0_ADAS & AutomatedDriving | 37.20_Parking-System | F0536 | Parking Pilot, Trained Parking |  | Drive Assistance | Automated Driving | Environment Mapping | L5 | Lidar | Lidar_SRL1 | Lidar_SRL1 - Environment Mapping |  |  | -11;17 | TE | 0-1823853-1 | 5 Pos. HSD Ass'y Sealed |  | No | No | No | 100% | 100% | 100% | 100%
3220 | 37.0_ADAS & AutomatedDriving | 37.20_Parking-System | F1301 | Drive Away Assist |  | Drive Assistance | Automated Driving | Environment Mapping | L5 | Lidar | Lidar_SRL1 | Lidar_SRL1 - Environment Mapping |  |  | -11;17 | TE | 0-1823853-1 | 5 Pos. HSD Ass'y Sealed |  | No | No | No | 100% | 100% | 100% | 100%
3220 | 37.0_ADAS & AutomatedDriving | 37.20_Parking-System | F1304 | Park Assist, Side |  | Drive Assistance | Automated Driving | Environment Mapping | L5 | Lidar | Lidar_SRL1 | Lidar_SRL1 - Environment Mapping |  |  | -11;17 | TE | 0-1823853-1 | 5 Pos. HSD Ass'y Sealed |  | No | No | No | 100% | 100% | 100% | 100%
3220 | 37.0_ADAS & AutomatedDriving | 37.20_Parking-System | F2003 | Automatic Parking Support |  | Drive Assistance | Automated Driving | Environment Mapping | L5 | Lidar | Lidar_SRL1 | Lidar_SRL1 - Environment Mapping |  |  | -11;17 | TE | 0-1823853-1 | 5 Pos. HSD Ass'y Sealed |  | No | No | No | 100% | 100% | 100% | 100%
3220 | 37.0_ADAS & AutomatedDriving | 37.30_Piloting-System | F0332 | Pilot, Traffic Jam |  | Drive Assistance | Automated Driving | Environment Mapping | L5 | Lidar | Lidar_SRL1 | Lidar_SRL1 - Environment Mapping |  |  | -11;17 | TE | 0-1823853-1 | 5 Pos. HSD Ass'y Sealed |  | No | No | No | 100% | 100% | 100% | 100%
3220 | 37.0_ADAS & AutomatedDriving | 37.30_Piloting-System | F0335 | Pilot, Highway |  | Drive Assistance | Automated Driving | Environment Mapping | L5 | Lidar | Lidar_SRL1 | Lidar_SRL1 - Environment Mapping |  |  | -11;17 | TE | 0-1823853-1 | 5 Pos. HSD Ass'y Sealed |  | No | No | No | 100% | 100% | 100% | 100%
3220 | 37.0_ADAS & AutomatedDriving | 37.30_Piloting-System | F0337 | Pilot, City |  | Drive Assistance | Automated Driving | Environment Mapping | L5 | Lidar | Lidar_SRL1 | Lidar_SRL1 - Environment Mapping |  |  | -11;17 | TE | 0-1823853-1 | 5 Pos. HSD Ass'y Sealed |  | No | No | No | 100% | 100% | 100% | 100%
3220 | 37.0_ADAS & AutomatedDriving | 37.30_Piloting-System | F0651 | Pilot, Country Road |  | Drive Assistance | Automated Driving | Environment Mapping | L5 | Lidar | Lidar_SRL1 | Lidar_SRL1 - Environment Mapping |  |  | -11;17 | TE | 0-1823853-1 | 5 Pos. HSD Ass'y Sealed |  | No | No | No | 100% | 100% | 100% | 100%
3220 | 37.0_ADAS & AutomatedDriving | 37.30_Piloting-System | F0915 | Pilot, Rush Hour |  | Drive Assistance | Automated Driving | Environment Mapping | L5 | Lidar | Lidar_SRL1 | Lidar_SRL1 - Environment Mapping |  |  | -11;17 | TE | 0-1823853-1 | 5 Pos. HSD Ass'y Sealed |  | No | No | No | 100% | 100% | 100% | 100%
3220 | 37.0_ADAS & AutomatedDriving | 37.30_Piloting-System | F1042 | Pilot, Remote Operation |  | Drive Assistance | Automated Driving | Environment Mapping | L5 | Lidar | Lidar_SRL1 | Lidar_SRL1 - Environment Mapping |  |  | -11;17 | TE | 0-1823853-1 | 5 Pos. HSD Ass'y Sealed |  | No | No | No | 100% | 100% | 100% | 100%
3220 | 37.0_ADAS & AutomatedDriving | 37.30_Piloting-System | F1105 | Pilot, Data Storage System For Automated Driving (DSSAD) |  | Drive Assistance | Automated Driving | Environment Mapping | L5 | Lidar | Lidar_SRL1 | Lidar_SRL1 - Environment Mapping |  |  | -11;17 | TE | 0-1823853-1 | 5 Pos. HSD Ass'y Sealed |  | No | No | No | 100% | 100% | 100% | 100%
3221 | 37.0_ADAS & AutomatedDriving | 37.02_Alerting-System | F0594 | Object Detection, Highway |  | Drive Assistance | Automated Driving | Environment Mapping | L5 | Lidar | Lidar_SRL5 | Lidar_SRL5 - Environment Mapping |  |  | -11;-17 | TE | 0-1823853-1 | 5 Pos. HSD Ass'y Sealed |  | No | No | No | 100% | 100% | 100% | 100%
3221 | 37.0_ADAS & AutomatedDriving | 37.20_Parking-System | F0155 | Park Assist, Front |  | Drive Assistance | Automated Driving | Environment Mapping | L5 | Lidar | Lidar_SRL5 | Lidar_SRL5 - Environment Mapping |  |  | -11;-17 | TE | 0-1823853-1 | 5 Pos. HSD Ass'y Sealed |  | No | No | No | 100% | 100% | 100% | 100%
3221 | 37.0_ADAS & AutomatedDriving | 37.20_Parking-System | F0156 | Park Assist, Rear |  | Drive Assistance | Automated Driving | Environment Mapping | L5 | Lidar | Lidar_SRL5 | Lidar_SRL5 - Environment Mapping |  |  | -11;-17 | TE | 0-1823853-1 | 5 Pos. HSD Ass'y Sealed |  | No | No | No | 100% | 100% | 100% | 100%
3221 | 37.0_ADAS & AutomatedDriving | 37.20_Parking-System | F0314 | Parking Pilot, Valet Parking |  | Drive Assistance | Automated Driving | Environment Mapping | L5 | Lidar | Lidar_SRL5 | Lidar_SRL5 - Environment Mapping |  |  | -11;-17 | TE | 0-1823853-1 | 5 Pos. HSD Ass'y Sealed |  | No | No | No | 100% | 100% | 100% | 100%
3221 | 37.0_ADAS & AutomatedDriving | 37.20_Parking-System | F0536 | Parking Pilot, Trained Parking |  | Drive Assistance | Automated Driving | Environment Mapping | L5 | Lidar | Lidar_SRL5 | Lidar_SRL5 - Environment Mapping |  |  | -11;-17 | TE | 0-1823853-1 | 5 Pos. HSD Ass'y Sealed |  | No | No | No | 100% | 100% | 100% | 100%
3221 | 37.0_ADAS & AutomatedDriving | 37.20_Parking-System | F1301 | Drive Away Assist |  | Drive Assistance | Automated Driving | Environment Mapping | L5 | Lidar | Lidar_SRL5 | Lidar_SRL5 - Environment Mapping |  |  | -11;-17 | TE | 0-1823853-1 | 5 Pos. HSD Ass'y Sealed |  | No | No | No | 100% | 100% | 100% | 100%
3221 | 37.0_ADAS & AutomatedDriving | 37.20_Parking-System | F1304 | Park Assist, Side |  | Drive Assistance | Automated Driving | Environment Mapping | L5 | Lidar | Lidar_SRL5 | Lidar_SRL5 - Environment Mapping |  |  | -11;-17 | TE | 0-1823853-1 | 5 Pos. HSD Ass'y Sealed |  | No | No | No | 100% | 100% | 100% | 100%
3221 | 37.0_ADAS & AutomatedDriving | 37.20_Parking-System | F2003 | Automatic Parking Support |  | Drive Assistance | Automated Driving | Environment Mapping | L5 | Lidar | Lidar_SRL5 | Lidar_SRL5 - Environment Mapping |  |  | -11;-17 | TE | 0-1823853-1 | 5 Pos. HSD Ass'y Sealed |  | No | No | No | 100% | 100% | 100% | 100%
3221 | 37.0_ADAS & AutomatedDriving | 37.30_Piloting-System | F0332 | Pilot, Traffic Jam |  | Drive Assistance | Automated Driving | Environment Mapping | L5 | Lidar | Lidar_SRL5 | Lidar_SRL5 - Environment Mapping |  |  | -11;-17 | TE | 0-1823853-1 | 5 Pos. HSD Ass'y Sealed |  | No | No | No | 100% | 100% | 100% | 100%
3221 | 37.0_ADAS & AutomatedDriving | 37.30_Piloting-System | F0335 | Pilot, Highway |  | Drive Assistance | Automated Driving | Environment Mapping | L5 | Lidar | Lidar_SRL5 | Lidar_SRL5 - Environment Mapping |  |  | -11;-17 | TE | 0-1823853-1 | 5 Pos. HSD Ass'y Sealed |  | No | No | No | 100% | 100% | 100% | 100%
3221 | 37.0_ADAS & AutomatedDriving | 37.30_Piloting-System | F0337 | Pilot, City |  | Drive Assistance | Automated Driving | Environment Mapping | L5 | Lidar | Lidar_SRL5 | Lidar_SRL5 - Environment Mapping |  |  | -11;-17 | TE | 0-1823853-1 | 5 Pos. HSD Ass'y Sealed |  | No | No | No | 100% | 100% | 100% | 100%
3221 | 37.0_ADAS & AutomatedDriving | 37.30_Piloting-System | F0651 | Pilot, Country Road |  | Drive Assistance | Automated Driving | Environment Mapping | L5 | Lidar | Lidar_SRL5 | Lidar_SRL5 - Environment Mapping |  |  | -11;-17 | TE | 0-1823853-1 | 5 Pos. HSD Ass'y Sealed |  | No | No | No | 100% | 100% | 100% | 100%
3221 | 37.0_ADAS & AutomatedDriving | 37.30_Piloting-System | F0915 | Pilot, Rush Hour |  | Drive Assistance | Automated Driving | Environment Mapping | L5 | Lidar | Lidar_SRL5 | Lidar_SRL5 - Environment Mapping |  |  | -11;-17 | TE | 0-1823853-1 | 5 Pos. HSD Ass'y Sealed |  | No | No | No | 100% | 100% | 100% | 100%
3221 | 37.0_ADAS & AutomatedDriving | 37.30_Piloting-System | F1042 | Pilot, Remote Operation |  | Drive Assistance | Automated Driving | Environment Mapping | L5 | Lidar | Lidar_SRL5 | Lidar_SRL5 - Environment Mapping |  |  | -11;-17 | TE | 0-1823853-1 | 5 Pos. HSD Ass'y Sealed |  | No | No | No | 100% | 100% | 100% | 100%
3221 | 37.0_ADAS & AutomatedDriving | 37.30_Piloting-System | F1105 | Pilot, Data Storage System For Automated Driving (DSSAD) |  | Drive Assistance | Automated Driving | Environment Mapping | L5 | Lidar | Lidar_SRL5 | Lidar_SRL5 - Environment Mapping |  |  | -11;-17 | TE | 0-1823853-1 | 5 Pos. HSD Ass'y Sealed |  | No | No | No | 100% | 100% | 100% | 100%
3222 | 37.0_ADAS & AutomatedDriving | 37.02_Alerting-System | F0594 | Object Detection, Highway |  | Drive Assistance | Automated Driving | Short Range View | L4/L5 | Camera | Camera_NFC1 | Camera_NFC1 - Short Range View |  |  | -11;17 | TE | 1452581-2 | 1 Pos. Fakra II Unsealed |  | No | No | Yes | 100% | 100% | 100% | 100%
3222 | 37.0_ADAS & AutomatedDriving | 37.02_Alerting-System | F0599 | Event Recorder, Video Capturing |  | Drive Assistance | Automated Driving | Short Range View | L4/L5 | Camera | Camera_NFC1 | Camera_NFC1 - Short Range View |  |  | -11;17 | TE | 1452581-2 | 1 Pos. Fakra II Unsealed |  | No | No | Yes | 100% | 100% | 100% | 100%
3222 | 37.0_ADAS & AutomatedDriving | 37.20_Parking-System | F0155 | Park Assist, Front |  | Drive Assistance | Automated Driving | Short Range View | L4/L5 | Camera | Camera_NFC1 | Camera_NFC1 - Short Range View |  |  | -11;17 | TE | 1452581-2 | 1 Pos. Fakra II Unsealed |  | No | No | Yes | 100% | 100% | 100% | 100%
3222 | 37.0_ADAS & AutomatedDriving | 37.20_Parking-System | F0156 | Park Assist, Rear |  | Drive Assistance | Automated Driving | Short Range View | L4/L5 | Camera | Camera_NFC1 | Camera_NFC1 - Short Range View |  |  | -11;17 | TE | 1452581-2 | 1 Pos. Fakra II Unsealed |  | No | No | Yes | 100% | 100% | 100% | 100%
3222 | 37.0_ADAS & AutomatedDriving | 37.20_Parking-System | F0314 | Parking Pilot, Valet Parking |  | Drive Assistance | Automated Driving | Short Range View | L4/L5 | Camera | Camera_NFC1 | Camera_NFC1 - Short Range View |  |  | -11;17 | TE | 1452581-2 | 1 Pos. Fakra II Unsealed |  | No | No | Yes | 100% | 100% | 100% | 100%
3222 | 37.0_ADAS & AutomatedDriving | 37.20_Parking-System | F0536 | Parking Pilot, Trained Parking |  | Drive Assistance | Automated Driving | Short Range View | L4/L5 | Camera | Camera_NFC1 | Camera_NFC1 - Short Range View |  |  | -11;17 | TE | 1452581-2 | 1 Pos. Fakra II Unsealed |  | No | No | Yes | 100% | 100% | 100% | 100%
3222 | 37.0_ADAS & AutomatedDriving | 37.20_Parking-System | F1301 | Drive Away Assist |  | Drive Assistance | Automated Driving | Short Range View | L4/L5 | Camera | Camera_NFC1 | Camera_NFC1 - Short Range View |  |  | -11;17 | TE | 1452581-2 | 1 Pos. Fakra II Unsealed |  | No | No | Yes | 100% | 100% | 100% | 100%
3222 | 37.0_ADAS & AutomatedDriving | 37.20_Parking-System | F1304 | Park Assist, Side |  | Drive Assistance | Automated Driving | Short Range View | L4/L5 | Camera | Camera_NFC1 | Camera_NFC1 - Short Range View |  |  | -11;17 | TE | 1452581-2 | 1 Pos. Fakra II Unsealed |  | No | No | Yes | 100% | 100% | 100% | 100%
3222 | 37.0_ADAS & AutomatedDriving | 37.20_Parking-System | F2003 | Automatic Parking Support |  | Drive Assistance | Automated Driving | Short Range View | L4/L5 | Camera | Camera_NFC1 | Camera_NFC1 - Short Range View |  |  | -11;17 | TE | 1452581-2 | 1 Pos. Fakra II Unsealed |  | No | No | Yes | 100% | 100% | 100% | 100%
3222 | 37.0_ADAS & AutomatedDriving | 37.30_Piloting-System | F0332 | Pilot, Traffic Jam |  | Drive Assistance | Automated Driving | Short Range View | L4/L5 | Camera | Camera_NFC1 | Camera_NFC1 - Short Range View |  |  | -11;17 | TE | 1452581-2 | 1 Pos. Fakra II Unsealed |  | No | No | Yes | 100% | 100% | 100% | 100%
3222 | 37.0_ADAS & AutomatedDriving | 37.30_Piloting-System | F0335 | Pilot, Highway |  | Drive Assistance | Automated Driving | Short Range View | L4/L5 | Camera | Camera_NFC1 | Camera_NFC1 - Short Range View |  |  | -11;17 | TE | 1452581-2 | 1 Pos. Fakra II Unsealed |  | No | No | Yes | 100% | 100% | 100% | 100%
3222 | 37.0_ADAS & AutomatedDriving | 37.30_Piloting-System | F0337 | Pilot, City |  | Drive Assistance | Automated Driving | Short Range View | L4/L5 | Camera | Camera_NFC1 | Camera_NFC1 - Short Range View |  |  | -11;17 | TE | 1452581-2 | 1 Pos. Fakra II Unsealed |  | No | No | Yes | 100% | 100% | 100% | 100%
3222 | 37.0_ADAS & AutomatedDriving | 37.30_Piloting-System | F0651 | Pilot, Country Road |  | Drive Assistance | Automated Driving | Short Range View | L4/L5 | Camera | Camera_NFC1 | Camera_NFC1 - Short Range View |  |  | -11;17 | TE | 1452581-2 | 1 Pos. Fakra II Unsealed |  | No | No | Yes | 100% | 100% | 100% | 100%
3222 | 37.0_ADAS & AutomatedDriving | 37.30_Piloting-System | F0915 | Pilot, Rush Hour |  | Drive Assistance | Automated Driving | Short Range View | L4/L5 | Camera | Camera_NFC1 | Camera_NFC1 - Short Range View |  |  | -11;17 | TE | 1452581-2 | 1 Pos. Fakra II Unsealed |  | No | No | Yes | 100% | 100% | 100% | 100%
3222 | 37.0_ADAS & AutomatedDriving | 37.30_Piloting-System | F1042 | Pilot, Remote Operation |  | Drive Assistance | Automated Driving | Short Range View | L4/L5 | Camera | Camera_NFC1 | Camera_NFC1 - Short Range View |  |  | -11;17 | TE | 1452581-2 | 1 Pos. Fakra II Unsealed |  | No | No | Yes | 100% | 100% | 100% | 100%
3222 | 37.0_ADAS & AutomatedDriving | 37.30_Piloting-System | F1105 | Pilot, Data Storage System For Automated Driving (DSSAD) |  | Drive Assistance | Automated Driving | Short Range View | L4/L5 | Camera | Camera_NFC1 | Camera_NFC1 - Short Range View |  |  | -11;17 | TE | 1452581-2 | 1 Pos. Fakra II Unsealed |  | No | No | Yes | 100% | 100% | 100% | 100%
3223 | 10.0_Comfort & Exterior | 10.20_Mirroring-System | F0249 | Outside Mirror Camera |  | Drive Assistance | Automated Driving | Short Range View | L4/L5 | Camera | Camera_NFC2 | Camera_NFC2 - Short Range View |  |  | 19;23 | TE | 1452581-2 | 1 Pos. Fakra II Unsealed |  | No | No | Yes | 100% | 100% | 100% | 100%
3223 | 37.0_ADAS & AutomatedDriving | 37.02_Alerting-System | F0594 | Object Detection, Highway |  | Drive Assistance | Automated Driving | Short Range View | L4/L5 | Camera | Camera_NFC2 | Camera_NFC2 - Short Range View |  |  | 19;23 | TE | 1452581-2 | 1 Pos. Fakra II Unsealed |  | No | No | Yes | 100% | 100% | 100% | 100%
3223 | 37.0_ADAS & AutomatedDriving | 37.02_Alerting-System | F0599 | Event Recorder, Video Capturing |  | Drive Assistance | Automated Driving | Short Range View | L4/L5 | Camera | Camera_NFC2 | Camera_NFC2 - Short Range View |  |  | 19;23 | TE | 1452581-2 | 1 Pos. Fakra II Unsealed |  | No | No | Yes | 100% | 100% | 100% | 100%
3223 | 37.0_ADAS & AutomatedDriving | 37.20_Parking-System | F0155 | Park Assist, Front |  | Drive Assistance | Automated Driving | Short Range View | L4/L5 | Camera | Camera_NFC2 | Camera_NFC2 - Short Range View |  |  | 19;23 | TE | 1452581-2 | 1 Pos. Fakra II Unsealed |  | No | No | Yes | 100% | 100% | 100% | 100%
3223 | 37.0_ADAS & AutomatedDriving | 37.20_Parking-System | F0156 | Park Assist, Rear |  | Drive Assistance | Automated Driving | Short Range View | L4/L5 | Camera | Camera_NFC2 | Camera_NFC2 - Short Range View |  |  | 19;23 | TE | 1452581-2 | 1 Pos. Fakra II Unsealed |  | No | No | Yes | 100% | 100% | 100% | 100%
3223 | 37.0_ADAS & AutomatedDriving | 37.20_Parking-System | F0314 | Parking Pilot, Valet Parking |  | Drive Assistance | Automated Driving | Short Range View | L4/L5 | Camera | Camera_NFC2 | Camera_NFC2 - Short Range View |  |  | 19;23 | TE | 1452581-2 | 1 Pos. Fakra II Unsealed |  | No | No | Yes | 100% | 100% | 100% | 100%
3223 | 37.0_ADAS & AutomatedDriving | 37.20_Parking-System | F0536 | Parking Pilot, Trained Parking |  | Drive Assistance | Automated Driving | Short Range View | L4/L5 | Camera | Camera_NFC2 | Camera_NFC2 - Short Range View |  |  | 19;23 | TE | 1452581-2 | 1 Pos. Fakra II Unsealed |  | No | No | Yes | 100% | 100% | 100% | 100%
3223 | 37.0_ADAS & AutomatedDriving | 37.20_Parking-System | F1301 | Drive Away Assist |  | Drive Assistance | Automated Driving | Short Range View | L4/L5 | Camera | Camera_NFC2 | Camera_NFC2 - Short Range View |  |  | 19;23 | TE | 1452581-2 | 1 Pos. Fakra II Unsealed |  | No | No | Yes | 100% | 100% | 100% | 100%
3223 | 37.0_ADAS & AutomatedDriving | 37.20_Parking-System | F1304 | Park Assist, Side |  | Drive Assistance | Automated Driving | Short Range View | L4/L5 | Camera | Camera_NFC2 | Camera_NFC2 - Short Range View |  |  | 19;23 | TE | 1452581-2 | 1 Pos. Fakra II Unsealed |  | No | No | Yes | 100% | 100% | 100% | 100%
3223 | 37.0_ADAS & AutomatedDriving | 37.20_Parking-System | F2003 | Automatic Parking Support |  | Drive Assistance | Automated Driving | Short Range View | L4/L5 | Camera | Camera_NFC2 | Camera_NFC2 - Short Range View |  |  | 19;23 | TE | 1452581-2 | 1 Pos. Fakra II Unsealed |  | No | No | Yes | 100% | 100% | 100% | 100%
3223 | 37.0_ADAS & AutomatedDriving | 37.30_Piloting-System | F0332 | Pilot, Traffic Jam |  | Drive Assistance | Automated Driving | Short Range View | L4/L5 | Camera | Camera_NFC2 | Camera_NFC2 - Short Range View |  |  | 19;23 | TE | 1452581-2 | 1 Pos. Fakra II Unsealed |  | No | No | Yes | 100% | 100% | 100% | 100%
3223 | 37.0_ADAS & AutomatedDriving | 37.30_Piloting-System | F0335 | Pilot, Highway |  | Drive Assistance | Automated Driving | Short Range View | L4/L5 | Camera | Camera_NFC2 | Camera_NFC2 - Short Range View |  |  | 19;23 | TE | 1452581-2 | 1 Pos. Fakra II Unsealed |  | No | No | Yes | 100% | 100% | 100% | 100%
3223 | 37.0_ADAS & AutomatedDriving | 37.30_Piloting-System | F0337 | Pilot, City |  | Drive Assistance | Automated Driving | Short Range View | L4/L5 | Camera | Camera_NFC2 | Camera_NFC2 - Short Range View |  |  | 19;23 | TE | 1452581-2 | 1 Pos. Fakra II Unsealed |  | No | No | Yes | 100% | 100% | 100% | 100%
3223 | 37.0_ADAS & AutomatedDriving | 37.30_Piloting-System | F0651 | Pilot, Country Road |  | Drive Assistance | Automated Driving | Short Range View | L4/L5 | Camera | Camera_NFC2 | Camera_NFC2 - Short Range View |  |  | 19;23 | TE | 1452581-2 | 1 Pos. Fakra II Unsealed |  | No | No | Yes | 100% | 100% | 100% | 100%
3223 | 37.0_ADAS & AutomatedDriving | 37.30_Piloting-System | F0915 | Pilot, Rush Hour |  | Drive Assistance | Automated Driving | Short Range View | L4/L5 | Camera | Camera_NFC2 | Camera_NFC2 - Short Range View |  |  | 19;23 | TE | 1452581-2 | 1 Pos. Fakra II Unsealed |  | No | No | Yes | 100% | 100% | 100% | 100%
3223 | 37.0_ADAS & AutomatedDriving | 37.30_Piloting-System | F1042 | Pilot, Remote Operation |  | Drive Assistance | Automated Driving | Short Range View | L4/L5 | Camera | Camera_NFC2 | Camera_NFC2 - Short Range View |  |  | 19;23 | TE | 1452581-2 | 1 Pos. Fakra II Unsealed |  | No | No | Yes | 100% | 100% | 100% | 100%
3223 | 37.0_ADAS & AutomatedDriving | 37.30_Piloting-System | F1105 | Pilot, Data Storage System For Automated Driving (DSSAD) |  | Drive Assistance | Automated Driving | Short Range View | L4/L5 | Camera | Camera_NFC2 | Camera_NFC2 - Short Range View |  |  | 19;23 | TE | 1452581-2 | 1 Pos. Fakra II Unsealed |  | No | No | Yes | 100% | 100% | 100% | 100%
3224 | 10.0_Comfort & Exterior | 10.20_Mirroring-System | F0249 | Outside Mirror Camera |  | Drive Assistance | Automated Driving | Short Range View | L4/L5 | Camera | Camera_NFC3 | Camera_NFC3 - Short Range View |  |  | 113;0 | TE | 1452581-2 | 1 Pos. Fakra II Unsealed |  | No | No | Yes | 100% | 100% | 100% | 100%
3224 | 37.0_ADAS & AutomatedDriving | 37.02_Alerting-System | F0594 | Object Detection, Highway |  | Drive Assistance | Automated Driving | Short Range View | L4/L5 | Camera | Camera_NFC3 | Camera_NFC3 - Short Range View |  |  | 113;0 | TE | 1452581-2 | 1 Pos. Fakra II Unsealed |  | No | No | Yes | 100% | 100% | 100% | 100%
3224 | 37.0_ADAS & AutomatedDriving | 37.02_Alerting-System | F0599 | Event Recorder, Video Capturing |  | Drive Assistance | Automated Driving | Short Range View | L4/L5 | Camera | Camera_NFC3 | Camera_NFC3 - Short Range View |  |  | 113;0 | TE | 1452581-2 | 1 Pos. Fakra II Unsealed |  | No | No | Yes | 100% | 100% | 100% | 100%
3224 | 37.0_ADAS & AutomatedDriving | 37.20_Parking-System | F0155 | Park Assist, Front |  | Drive Assistance | Automated Driving | Short Range View | L4/L5 | Camera | Camera_NFC3 | Camera_NFC3 - Short Range View |  |  | 113;0 | TE | 1452581-2 | 1 Pos. Fakra II Unsealed |  | No | No | Yes | 100% | 100% | 100% | 100%
3224 | 37.0_ADAS & AutomatedDriving | 37.20_Parking-System | F0156 | Park Assist, Rear |  | Drive Assistance | Automated Driving | Short Range View | L4/L5 | Camera | Camera_NFC3 | Camera_NFC3 - Short Range View |  |  | 113;0 | TE | 1452581-2 | 1 Pos. Fakra II Unsealed |  | No | No | Yes | 100% | 100% | 100% | 100%
3224 | 37.0_ADAS & AutomatedDriving | 37.20_Parking-System | F0314 | Parking Pilot, Valet Parking |  | Drive Assistance | Automated Driving | Short Range View | L4/L5 | Camera | Camera_NFC3 | Camera_NFC3 - Short Range View |  |  | 113;0 | TE | 1452581-2 | 1 Pos. Fakra II Unsealed |  | No | No | Yes | 100% | 100% | 100% | 100%
3224 | 37.0_ADAS & AutomatedDriving | 37.20_Parking-System | F0536 | Parking Pilot, Trained Parking |  | Drive Assistance | Automated Driving | Short Range View | L4/L5 | Camera | Camera_NFC3 | Camera_NFC3 - Short Range View |  |  | 113;0 | TE | 1452581-2 | 1 Pos. Fakra II Unsealed |  | No | No | Yes | 100% | 100% | 100% | 100%
3224 | 37.0_ADAS & AutomatedDriving | 37.20_Parking-System | F1301 | Drive Away Assist |  | Drive Assistance | Automated Driving | Short Range View | L4/L5 | Camera | Camera_NFC3 | Camera_NFC3 - Short Range View |  |  | 113;0 | TE | 1452581-2 | 1 Pos. Fakra II Unsealed |  | No | No | Yes | 100% | 100% | 100% | 100%
3224 | 37.0_ADAS & AutomatedDriving | 37.20_Parking-System | F1304 | Park Assist, Side |  | Drive Assistance | Automated Driving | Short Range View | L4/L5 | Camera | Camera_NFC3 | Camera_NFC3 - Short Range View |  |  | 113;0 | TE | 1452581-2 | 1 Pos. Fakra II Unsealed |  | No | No | Yes | 100% | 100% | 100% | 100%
3224 | 37.0_ADAS & AutomatedDriving | 37.20_Parking-System | F2003 | Automatic Parking Support |  | Drive Assistance | Automated Driving | Short Range View | L4/L5 | Camera | Camera_NFC3 | Camera_NFC3 - Short Range View |  |  | 113;0 | TE | 1452581-2 | 1 Pos. Fakra II Unsealed |  | No | No | Yes | 100% | 100% | 100% | 100%
3224 | 37.0_ADAS & AutomatedDriving | 37.30_Piloting-System | F0332 | Pilot, Traffic Jam |  | Drive Assistance | Automated Driving | Short Range View | L4/L5 | Camera | Camera_NFC3 | Camera_NFC3 - Short Range View |  |  | 113;0 | TE | 1452581-2 | 1 Pos. Fakra II Unsealed |  | No | No | Yes | 100% | 100% | 100% | 100%
3224 | 37.0_ADAS & AutomatedDriving | 37.30_Piloting-System | F0335 | Pilot, Highway |  | Drive Assistance | Automated Driving | Short Range View | L4/L5 | Camera | Camera_NFC3 | Camera_NFC3 - Short Range View |  |  | 113;0 | TE | 1452581-2 | 1 Pos. Fakra II Unsealed |  | No | No | Yes | 100% | 100% | 100% | 100%
3224 | 37.0_ADAS & AutomatedDriving | 37.30_Piloting-System | F0337 | Pilot, City |  | Drive Assistance | Automated Driving | Short Range View | L4/L5 | Camera | Camera_NFC3 | Camera_NFC3 - Short Range View |  |  | 113;0 | TE | 1452581-2 | 1 Pos. Fakra II Unsealed |  | No | No | Yes | 100% | 100% | 100% | 100%
3224 | 37.0_ADAS & AutomatedDriving | 37.30_Piloting-System | F0651 | Pilot, Country Road |  | Drive Assistance | Automated Driving | Short Range View | L4/L5 | Camera | Camera_NFC3 | Camera_NFC3 - Short Range View |  |  | 113;0 | TE | 1452581-2 | 1 Pos. Fakra II Unsealed |  | No | No | Yes | 100% | 100% | 100% | 100%
3224 | 37.0_ADAS & AutomatedDriving | 37.30_Piloting-System | F0915 | Pilot, Rush Hour |  | Drive Assistance | Automated Driving | Short Range View | L4/L5 | Camera | Camera_NFC3 | Camera_NFC3 - Short Range View |  |  | 113;0 | TE | 1452581-2 | 1 Pos. Fakra II Unsealed |  | No | No | Yes | 100% | 100% | 100% | 100%
3224 | 37.0_ADAS & AutomatedDriving | 37.30_Piloting-System | F1042 | Pilot, Remote Operation |  | Drive Assistance | Automated Driving | Short Range View | L4/L5 | Camera | Camera_NFC3 | Camera_NFC3 - Short Range View |  |  | 113;0 | TE | 1452581-2 | 1 Pos. Fakra II Unsealed |  | No | No | Yes | 100% | 100% | 100% | 100%
3224 | 37.0_ADAS & AutomatedDriving | 37.30_Piloting-System | F1105 | Pilot, Data Storage System For Automated Driving (DSSAD) |  | Drive Assistance | Automated Driving | Short Range View | L4/L5 | Camera | Camera_NFC3 | Camera_NFC3 - Short Range View |  |  | 113;0 | TE | 1452581-2 | 1 Pos. Fakra II Unsealed |  | No | No | Yes | 100% | 100% | 100% | 100%
3225 | 10.0_Comfort & Exterior | 10.20_Mirroring-System | F0249 | Outside Mirror Camera |  | Drive Assistance | Automated Driving | Short Range View | L4/L5 | Camera | Camera_NFC4 | Camera_NFC4 - Short Range View |  |  | 19;-23 | TE | 1452581-2 | 1 Pos. Fakra II Unsealed |  | No | No | Yes | 100% | 100% | 100% | 100%
3225 | 37.0_ADAS & AutomatedDriving | 37.02_Alerting-System | F0594 | Object Detection, Highway |  | Drive Assistance | Automated Driving | Short Range View | L4/L5 | Camera | Camera_NFC4 | Camera_NFC4 - Short Range View |  |  | 19;-23 | TE | 1452581-2 | 1 Pos. Fakra II Unsealed |  | No | No | Yes | 100% | 100% | 100% | 100%
3225 | 37.0_ADAS & AutomatedDriving | 37.02_Alerting-System | F0599 | Event Recorder, Video Capturing |  | Drive Assistance | Automated Driving | Short Range View | L4/L5 | Camera | Camera_NFC4 | Camera_NFC4 - Short Range View |  |  | 19;-23 | TE | 1452581-2 | 1 Pos. Fakra II Unsealed |  | No | No | Yes | 100% | 100% | 100% | 100%
3225 | 37.0_ADAS & AutomatedDriving | 37.20_Parking-System | F0155 | Park Assist, Front |  | Drive Assistance | Automated Driving | Short Range View | L4/L5 | Camera | Camera_NFC4 | Camera_NFC4 - Short Range View |  |  | 19;-23 | TE | 1452581-2 | 1 Pos. Fakra II Unsealed |  | No | No | Yes | 100% | 100% | 100% | 100%
3225 | 37.0_ADAS & AutomatedDriving | 37.20_Parking-System | F0156 | Park Assist, Rear |  | Drive Assistance | Automated Driving | Short Range View | L4/L5 | Camera | Camera_NFC4 | Camera_NFC4 - Short Range View |  |  | 19;-23 | TE | 1452581-2 | 1 Pos. Fakra II Unsealed |  | No | No | Yes | 100% | 100% | 100% | 100%
3225 | 37.0_ADAS & AutomatedDriving | 37.20_Parking-System | F0314 | Parking Pilot, Valet Parking |  | Drive Assistance | Automated Driving | Short Range View | L4/L5 | Camera | Camera_NFC4 | Camera_NFC4 - Short Range View |  |  | 19;-23 | TE | 1452581-2 | 1 Pos. Fakra II Unsealed |  | No | No | Yes | 100% | 100% | 100% | 100%
3225 | 37.0_ADAS & AutomatedDriving | 37.20_Parking-System | F0536 | Parking Pilot, Trained Parking |  | Drive Assistance | Automated Driving | Short Range View | L4/L5 | Camera | Camera_NFC4 | Camera_NFC4 - Short Range View |  |  | 19;-23 | TE | 1452581-2 | 1 Pos. Fakra II Unsealed |  | No | No | Yes | 100% | 100% | 100% | 100%
3225 | 37.0_ADAS & AutomatedDriving | 37.20_Parking-System | F1301 | Drive Away Assist |  | Drive Assistance | Automated Driving | Short Range View | L4/L5 | Camera | Camera_NFC4 | Camera_NFC4 - Short Range View |  |  | 19;-23 | TE | 1452581-2 | 1 Pos. Fakra II Unsealed |  | No | No | Yes | 100% | 100% | 100% | 100%
3225 | 37.0_ADAS & AutomatedDriving | 37.20_Parking-System | F1304 | Park Assist, Side |  | Drive Assistance | Automated Driving | Short Range View | L4/L5 | Camera | Camera_NFC4 | Camera_NFC4 - Short Range View |  |  | 19;-23 | TE | 1452581-2 | 1 Pos. Fakra II Unsealed |  | No | No | Yes | 100% | 100% | 100% | 100%
3225 | 37.0_ADAS & AutomatedDriving | 37.20_Parking-System | F2003 | Automatic Parking Support |  | Drive Assistance | Automated Driving | Short Range View | L4/L5 | Camera | Camera_NFC4 | Camera_NFC4 - Short Range View |  |  | 19;-23 | TE | 1452581-2 | 1 Pos. Fakra II Unsealed |  | No | No | Yes | 100% | 100% | 100% | 100%
3225 | 37.0_ADAS & AutomatedDriving | 37.30_Piloting-System | F0332 | Pilot, Traffic Jam |  | Drive Assistance | Automated Driving | Short Range View | L4/L5 | Camera | Camera_NFC4 | Camera_NFC4 - Short Range View |  |  | 19;-23 | TE | 1452581-2 | 1 Pos. Fakra II Unsealed |  | No | No | Yes | 100% | 100% | 100% | 100%
3225 | 37.0_ADAS & AutomatedDriving | 37.30_Piloting-System | F0335 | Pilot, Highway |  | Drive Assistance | Automated Driving | Short Range View | L4/L5 | Camera | Camera_NFC4 | Camera_NFC4 - Short Range View |  |  | 19;-23 | TE | 1452581-2 | 1 Pos. Fakra II Unsealed |  | No | No | Yes | 100% | 100% | 100% | 100%
3225 | 37.0_ADAS & AutomatedDriving | 37.30_Piloting-System | F0337 | Pilot, City |  | Drive Assistance | Automated Driving | Short Range View | L4/L5 | Camera | Camera_NFC4 | Camera_NFC4 - Short Range View |  |  | 19;-23 | TE | 1452581-2 | 1 Pos. Fakra II Unsealed |  | No | No | Yes | 100% | 100% | 100% | 100%
3225 | 37.0_ADAS & AutomatedDriving | 37.30_Piloting-System | F0651 | Pilot, Country Road |  | Drive Assistance | Automated Driving | Short Range View | L4/L5 | Camera | Camera_NFC4 | Camera_NFC4 - Short Range View |  |  | 19;-23 | TE | 1452581-2 | 1 Pos. Fakra II Unsealed |  | No | No | Yes | 100% | 100% | 100% | 100%
3225 | 37.0_ADAS & AutomatedDriving | 37.30_Piloting-System | F0915 | Pilot, Rush Hour |  | Drive Assistance | Automated Driving | Short Range View | L4/L5 | Camera | Camera_NFC4 | Camera_NFC4 - Short Range View |  |  | 19;-23 | TE | 1452581-2 | 1 Pos. Fakra II Unsealed |  | No | No | Yes | 100% | 100% | 100% | 100%
3225 | 37.0_ADAS & AutomatedDriving | 37.30_Piloting-System | F1042 | Pilot, Remote Operation |  | Drive Assistance | Automated Driving | Short Range View | L4/L5 | Camera | Camera_NFC4 | Camera_NFC4 - Short Range View |  |  | 19;-23 | TE | 1452581-2 | 1 Pos. Fakra II Unsealed |  | No | No | Yes | 100% | 100% | 100% | 100%
3225 | 37.0_ADAS & AutomatedDriving | 37.30_Piloting-System | F1105 | Pilot, Data Storage System For Automated Driving (DSSAD) |  | Drive Assistance | Automated Driving | Short Range View | L4/L5 | Camera | Camera_NFC4 | Camera_NFC4 - Short Range View |  |  | 19;-23 | TE | 1452581-2 | 1 Pos. Fakra II Unsealed |  | No | No | Yes | 100% | 100% | 100% | 100%
3226 | 37.0_ADAS & AutomatedDriving | 37.02_Alerting-System | F0594 | Object Detection, Highway |  | Drive Assistance | Automated Driving | Short Range View | L4/L5 | Camera | Camera_NFC5 | Camera_NFC5 - Short Range View |  |  | -11;-17 | TE | 1452581-2 | 1 Pos. Fakra II Unsealed |  | No | No | Yes | 100% | 100% | 100% | 100%
3226 | 37.0_ADAS & AutomatedDriving | 37.02_Alerting-System | F0599 | Event Recorder, Video Capturing |  | Drive Assistance | Automated Driving | Short Range View | L4/L5 | Camera | Camera_NFC5 | Camera_NFC5 - Short Range View |  |  | -11;-17 | TE | 1452581-2 | 1 Pos. Fakra II Unsealed |  | No | No | Yes | 100% | 100% | 100% | 100%
3226 | 37.0_ADAS & AutomatedDriving | 37.20_Parking-System | F0155 | Park Assist, Front |  | Drive Assistance | Automated Driving | Short Range View | L4/L5 | Camera | Camera_NFC5 | Camera_NFC5 - Short Range View |  |  | -11;-17 | TE | 1452581-2 | 1 Pos. Fakra II Unsealed |  | No | No | Yes | 100% | 100% | 100% | 100%
3226 | 37.0_ADAS & AutomatedDriving | 37.20_Parking-System | F0156 | Park Assist, Rear |  | Drive Assistance | Automated Driving | Short Range View | L4/L5 | Camera | Camera_NFC5 | Camera_NFC5 - Short Range View |  |  | -11;-17 | TE | 1452581-2 | 1 Pos. Fakra II Unsealed |  | No | No | Yes | 100% | 100% | 100% | 100%
3226 | 37.0_ADAS & AutomatedDriving | 37.20_Parking-System | F0314 | Parking Pilot, Valet Parking |  | Drive Assistance | Automated Driving | Short Range View | L4/L5 | Camera | Camera_NFC5 | Camera_NFC5 - Short Range View |  |  | -11;-17 | TE | 1452581-2 | 1 Pos. Fakra II Unsealed |  | No | No | Yes | 100% | 100% | 100% | 100%
3226 | 37.0_ADAS & AutomatedDriving | 37.20_Parking-System | F0536 | Parking Pilot, Trained Parking |  | Drive Assistance | Automated Driving | Short Range View | L4/L5 | Camera | Camera_NFC5 | Camera_NFC5 - Short Range View |  |  | -11;-17 | TE | 1452581-2 | 1 Pos. Fakra II Unsealed |  | No | No | Yes | 100% | 100% | 100% | 100%
3226 | 37.0_ADAS & AutomatedDriving | 37.20_Parking-System | F1301 | Drive Away Assist |  | Drive Assistance | Automated Driving | Short Range View | L4/L5 | Camera | Camera_NFC5 | Camera_NFC5 - Short Range View |  |  | -11;-17 | TE | 1452581-2 | 1 Pos. Fakra II Unsealed |  | No | No | Yes | 100% | 100% | 100% | 100%
3226 | 37.0_ADAS & AutomatedDriving | 37.20_Parking-System | F1304 | Park Assist, Side |  | Drive Assistance | Automated Driving | Short Range View | L4/L5 | Camera | Camera_NFC5 | Camera_NFC5 - Short Range View |  |  | -11;-17 | TE | 1452581-2 | 1 Pos. Fakra II Unsealed |  | No | No | Yes | 100% | 100% | 100% | 100%
3226 | 37.0_ADAS & AutomatedDriving | 37.20_Parking-System | F2003 | Automatic Parking Support |  | Drive Assistance | Automated Driving | Short Range View | L4/L5 | Camera | Camera_NFC5 | Camera_NFC5 - Short Range View |  |  | -11;-17 | TE | 1452581-2 | 1 Pos. Fakra II Unsealed |  | No | No | Yes | 100% | 100% | 100% | 100%
3226 | 37.0_ADAS & AutomatedDriving | 37.30_Piloting-System | F0332 | Pilot, Traffic Jam |  | Drive Assistance | Automated Driving | Short Range View | L4/L5 | Camera | Camera_NFC5 | Camera_NFC5 - Short Range View |  |  | -11;-17 | TE | 1452581-2 | 1 Pos. Fakra II Unsealed |  | No | No | Yes | 100% | 100% | 100% | 100%
3226 | 37.0_ADAS & AutomatedDriving | 37.30_Piloting-System | F0335 | Pilot, Highway |  | Drive Assistance | Automated Driving | Short Range View | L4/L5 | Camera | Camera_NFC5 | Camera_NFC5 - Short Range View |  |  | -11;-17 | TE | 1452581-2 | 1 Pos. Fakra II Unsealed |  | No | No | Yes | 100% | 100% | 100% | 100%
3226 | 37.0_ADAS & AutomatedDriving | 37.30_Piloting-System | F0337 | Pilot, City |  | Drive Assistance | Automated Driving | Short Range View | L4/L5 | Camera | Camera_NFC5 | Camera_NFC5 - Short Range View |  |  | -11;-17 | TE | 1452581-2 | 1 Pos. Fakra II Unsealed |  | No | No | Yes | 100% | 100% | 100% | 100%
3226 | 37.0_ADAS & AutomatedDriving | 37.30_Piloting-System | F0651 | Pilot, Country Road |  | Drive Assistance | Automated Driving | Short Range View | L4/L5 | Camera | Camera_NFC5 | Camera_NFC5 - Short Range View |  |  | -11;-17 | TE | 1452581-2 | 1 Pos. Fakra II Unsealed |  | No | No | Yes | 100% | 100% | 100% | 100%
3226 | 37.0_ADAS & AutomatedDriving | 37.30_Piloting-System | F0915 | Pilot, Rush Hour |  | Drive Assistance | Automated Driving | Short Range View | L4/L5 | Camera | Camera_NFC5 | Camera_NFC5 - Short Range View |  |  | -11;-17 | TE | 1452581-2 | 1 Pos. Fakra II Unsealed |  | No | No | Yes | 100% | 100% | 100% | 100%
3226 | 37.0_ADAS & AutomatedDriving | 37.30_Piloting-System | F1042 | Pilot, Remote Operation |  | Drive Assistance | Automated Driving | Short Range View | L4/L5 | Camera | Camera_NFC5 | Camera_NFC5 - Short Range View |  |  | -11;-17 | TE | 1452581-2 | 1 Pos. Fakra II Unsealed |  | No | No | Yes | 100% | 100% | 100% | 100%
3226 | 37.0_ADAS & AutomatedDriving | 37.30_Piloting-System | F1105 | Pilot, Data Storage System For Automated Driving (DSSAD) |  | Drive Assistance | Automated Driving | Short Range View | L4/L5 | Camera | Camera_NFC5 | Camera_NFC5 - Short Range View |  |  | -11;-17 | TE | 1452581-2 | 1 Pos. Fakra II Unsealed |  | No | No | Yes | 100% | 100% | 100% | 100%
3227 | 10.0_Comfort & Exterior | 10.20_Mirroring-System | F0912 | Surround View, 3D-View |  | Drive Assistance | Automated Driving | Long Range View | L4/L5 | Camera | Camera_FFC1 | Camera_FFC1 - Long Range View |  |  | 41;2 | TE | 2307383-1 | 1 Pos. Fakra Sealed |  | No | No | Yes | 100% | 100% | 100% | 100%
3227 | 37.0_ADAS & AutomatedDriving | 37.01_LightingAssistant-System | F0145 | Light Assist, High Beam Automatic |  | Drive Assistance | Automated Driving | Long Range View | L4/L5 | Camera | Camera_FFC1 | Camera_FFC1 - Long Range View |  |  | 41;2 | TE | 2307383-1 | 1 Pos. Fakra Sealed |  | No | No | Yes | 100% | 100% | 100% | 100%
3227 | 37.0_ADAS & AutomatedDriving | 37.02_Alerting-System | F0162 | Object Detection, Traffic Sign Recognition |  | Drive Assistance | Automated Driving | Long Range View | L4/L5 | Camera | Camera_FFC1 | Camera_FFC1 - Long Range View |  |  | 41;2 | TE | 2307383-1 | 1 Pos. Fakra Sealed |  | No | No | Yes | 100% | 100% | 100% | 100%
3227 | 37.0_ADAS & AutomatedDriving | 37.02_Alerting-System | F0594 | Object Detection, Highway |  | Drive Assistance | Automated Driving | Long Range View | L4/L5 | Camera | Camera_FFC1 | Camera_FFC1 - Long Range View |  |  | 41;2 | TE | 2307383-1 | 1 Pos. Fakra Sealed |  | No | No | Yes | 100% | 100% | 100% | 100%
3227 | 37.0_ADAS & AutomatedDriving | 37.02_Alerting-System | F0599 | Event Recorder, Video Capturing |  | Drive Assistance | Automated Driving | Long Range View | L4/L5 | Camera | Camera_FFC1 | Camera_FFC1 - Long Range View |  |  | 41;2 | TE | 2307383-1 | 1 Pos. Fakra Sealed |  | No | No | Yes | 100% | 100% | 100% | 100%
3227 | 37.0_ADAS & AutomatedDriving | 37.20_Parking-System | F0155 | Park Assist, Front |  | Drive Assistance | Automated Driving | Long Range View | L4/L5 | Camera | Camera_FFC1 | Camera_FFC1 - Long Range View |  |  | 41;2 | TE | 2307383-1 | 1 Pos. Fakra Sealed |  | No | No | Yes | 100% | 100% | 100% | 100%
3227 | 37.0_ADAS & AutomatedDriving | 37.20_Parking-System | F0156 | Park Assist, Rear |  | Drive Assistance | Automated Driving | Long Range View | L4/L5 | Camera | Camera_FFC1 | Camera_FFC1 - Long Range View |  |  | 41;2 | TE | 2307383-1 | 1 Pos. Fakra Sealed |  | No | No | Yes | 100% | 100% | 100% | 100%
3227 | 37.0_ADAS & AutomatedDriving | 37.20_Parking-System | F0314 | Parking Pilot, Valet Parking |  | Drive Assistance | Automated Driving | Long Range View | L4/L5 | Camera | Camera_FFC1 | Camera_FFC1 - Long Range View |  |  | 41;2 | TE | 2307383-1 | 1 Pos. Fakra Sealed |  | No | No | Yes | 100% | 100% | 100% | 100%
3227 | 37.0_ADAS & AutomatedDriving | 37.20_Parking-System | F0536 | Parking Pilot, Trained Parking |  | Drive Assistance | Automated Driving | Long Range View | L4/L5 | Camera | Camera_FFC1 | Camera_FFC1 - Long Range View |  |  | 41;2 | TE | 2307383-1 | 1 Pos. Fakra Sealed |  | No | No | Yes | 100% | 100% | 100% | 100%
3227 | 37.0_ADAS & AutomatedDriving | 37.20_Parking-System | F1301 | Drive Away Assist |  | Drive Assistance | Automated Driving | Long Range View | L4/L5 | Camera | Camera_FFC1 | Camera_FFC1 - Long Range View |  |  | 41;2 | TE | 2307383-1 | 1 Pos. Fakra Sealed |  | No | No | Yes | 100% | 100% | 100% | 100%
3227 | 37.0_ADAS & AutomatedDriving | 37.20_Parking-System | F1304 | Park Assist, Side |  | Drive Assistance | Automated Driving | Long Range View | L4/L5 | Camera | Camera_FFC1 | Camera_FFC1 - Long Range View |  |  | 41;2 | TE | 2307383-1 | 1 Pos. Fakra Sealed |  | No | No | Yes | 100% | 100% | 100% | 100%
3227 | 37.0_ADAS & AutomatedDriving | 37.20_Parking-System | F2003 | Automatic Parking Support |  | Drive Assistance | Automated Driving | Long Range View | L4/L5 | Camera | Camera_FFC1 | Camera_FFC1 - Long Range View |  |  | 41;2 | TE | 2307383-1 | 1 Pos. Fakra Sealed |  | No | No | Yes | 100% | 100% | 100% | 100%
3227 | 37.0_ADAS & AutomatedDriving | 37.23_LaneSupporting-System | F0331 | Lane Assist, Lane Change Assist (LCA) |  | Drive Assistance | Automated Driving | Long Range View | L4/L5 | Camera | Camera_FFC1 | Camera_FFC1 - Long Range View |  |  | 41;2 | TE | 2307383-1 | 1 Pos. Fakra Sealed |  | No | No | Yes | 100% | 100% | 100% | 100%
3227 | 37.0_ADAS & AutomatedDriving | 37.23_LaneSupporting-System | F0595 | Lane Assist, Highway Assist |  | Drive Assistance | Automated Driving | Long Range View | L4/L5 | Camera | Camera_FFC1 | Camera_FFC1 - Long Range View |  |  | 41;2 | TE | 2307383-1 | 1 Pos. Fakra Sealed |  | No | No | Yes | 100% | 100% | 100% | 100%
3227 | 37.0_ADAS & AutomatedDriving | 37.23_LaneSupporting-System | F0657 | Lane Assist, Evasive Steering Support |  | Drive Assistance | Automated Driving | Long Range View | L4/L5 | Camera | Camera_FFC1 | Camera_FFC1 - Long Range View |  |  | 41;2 | TE | 2307383-1 | 1 Pos. Fakra Sealed |  | No | No | Yes | 100% | 100% | 100% | 100%
3227 | 37.0_ADAS & AutomatedDriving | 37.23_LaneSupporting-System | F0658 | Lane Assist, Traffic Jam Assist |  | Drive Assistance | Automated Driving | Long Range View | L4/L5 | Camera | Camera_FFC1 | Camera_FFC1 - Long Range View |  |  | 41;2 | TE | 2307383-1 | 1 Pos. Fakra Sealed |  | No | No | Yes | 100% | 100% | 100% | 100%
3227 | 37.0_ADAS & AutomatedDriving | 37.23_LaneSupporting-System | F1187 | Lane Support System, Lane Centering Control (LCC) |  | Drive Assistance | Automated Driving | Long Range View | L4/L5 | Camera | Camera_FFC1 | Camera_FFC1 - Long Range View |  |  | 41;2 | TE | 2307383-1 | 1 Pos. Fakra Sealed |  | No | No | Yes | 100% | 100% | 100% | 100%
3227 | 37.0_ADAS & AutomatedDriving | 37.23_LaneSupporting-System | F2010 | Emergency Lane Keeping Support |  | Drive Assistance | Automated Driving | Long Range View | L4/L5 | Camera | Camera_FFC1 | Camera_FFC1 - Long Range View |  |  | 41;2 | TE | 2307383-1 | 1 Pos. Fakra Sealed |  | No | No | Yes | 100% | 100% | 100% | 100%
3227 | 37.0_ADAS & AutomatedDriving | 37.30_Piloting-System | F0332 | Pilot, Traffic Jam |  | Drive Assistance | Automated Driving | Long Range View | L4/L5 | Camera | Camera_FFC1 | Camera_FFC1 - Long Range View |  |  | 41;2 | TE | 2307383-1 | 1 Pos. Fakra Sealed |  | No | No | Yes | 100% | 100% | 100% | 100%
3227 | 37.0_ADAS & AutomatedDriving | 37.30_Piloting-System | F0335 | Pilot, Highway |  | Drive Assistance | Automated Driving | Long Range View | L4/L5 | Camera | Camera_FFC1 | Camera_FFC1 - Long Range View |  |  | 41;2 | TE | 2307383-1 | 1 Pos. Fakra Sealed |  | No | No | Yes | 100% | 100% | 100% | 100%
3227 | 37.0_ADAS & AutomatedDriving | 37.30_Piloting-System | F0337 | Pilot, City |  | Drive Assistance | Automated Driving | Long Range View | L4/L5 | Camera | Camera_FFC1 | Camera_FFC1 - Long Range View |  |  | 41;2 | TE | 2307383-1 | 1 Pos. Fakra Sealed |  | No | No | Yes | 100% | 100% | 100% | 100%
3227 | 37.0_ADAS & AutomatedDriving | 37.30_Piloting-System | F0651 | Pilot, Country Road |  | Drive Assistance | Automated Driving | Long Range View | L4/L5 | Camera | Camera_FFC1 | Camera_FFC1 - Long Range View |  |  | 41;2 | TE | 2307383-1 | 1 Pos. Fakra Sealed |  | No | No | Yes | 100% | 100% | 100% | 100%
3227 | 37.0_ADAS & AutomatedDriving | 37.30_Piloting-System | F0915 | Pilot, Rush Hour |  | Drive Assistance | Automated Driving | Long Range View | L4/L5 | Camera | Camera_FFC1 | Camera_FFC1 - Long Range View |  |  | 41;2 | TE | 2307383-1 | 1 Pos. Fakra Sealed |  | No | No | Yes | 100% | 100% | 100% | 100%
3227 | 37.0_ADAS & AutomatedDriving | 37.30_Piloting-System | F1042 | Pilot, Remote Operation |  | Drive Assistance | Automated Driving | Long Range View | L4/L5 | Camera | Camera_FFC1 | Camera_FFC1 - Long Range View |  |  | 41;2 | TE | 2307383-1 | 1 Pos. Fakra Sealed |  | No | No | Yes | 100% | 100% | 100% | 100%
3227 | 37.0_ADAS & AutomatedDriving | 37.30_Piloting-System | F1105 | Pilot, Data Storage System For Automated Driving (DSSAD) |  | Drive Assistance | Automated Driving | Long Range View | L4/L5 | Camera | Camera_FFC1 | Camera_FFC1 - Long Range View |  |  | 41;2 | TE | 2307383-1 | 1 Pos. Fakra Sealed |  | No | No | Yes | 100% | 100% | 100% | 100%
3228 | 10.0_Comfort & Exterior | 10.20_Mirroring-System | F0912 | Surround View, 3D-View |  | Drive Assistance | Automated Driving | Long Range View | L4/L5 | Camera | Camera_FFC2 | Camera_FFC2 - Long Range View |  |  | 41;3 | TE | 2307383-1 | 1 Pos. Fakra Sealed |  | No | No | Yes | 100% | 100% | 100% | 100%
3228 | 37.0_ADAS & AutomatedDriving | 37.01_LightingAssistant-System | F0145 | Light Assist, High Beam Automatic |  | Drive Assistance | Automated Driving | Long Range View | L4/L5 | Camera | Camera_FFC2 | Camera_FFC2 - Long Range View |  |  | 41;3 | TE | 2307383-1 | 1 Pos. Fakra Sealed |  | No | No | Yes | 100% | 100% | 100% | 100%
3228 | 37.0_ADAS & AutomatedDriving | 37.02_Alerting-System | F0162 | Object Detection, Traffic Sign Recognition |  | Drive Assistance | Automated Driving | Long Range View | L4/L5 | Camera | Camera_FFC2 | Camera_FFC2 - Long Range View |  |  | 41;3 | TE | 2307383-1 | 1 Pos. Fakra Sealed |  | No | No | Yes | 100% | 100% | 100% | 100%
3228 | 37.0_ADAS & AutomatedDriving | 37.02_Alerting-System | F0594 | Object Detection, Highway |  | Drive Assistance | Automated Driving | Long Range View | L4/L5 | Camera | Camera_FFC2 | Camera_FFC2 - Long Range View |  |  | 41;3 | TE | 2307383-1 | 1 Pos. Fakra Sealed |  | No | No | Yes | 100% | 100% | 100% | 100%
3228 | 37.0_ADAS & AutomatedDriving | 37.02_Alerting-System | F0599 | Event Recorder, Video Capturing |  | Drive Assistance | Automated Driving | Long Range View | L4/L5 | Camera | Camera_FFC2 | Camera_FFC2 - Long Range View |  |  | 41;3 | TE | 2307383-1 | 1 Pos. Fakra Sealed |  | No | No | Yes | 100% | 100% | 100% | 100%
3228 | 37.0_ADAS & AutomatedDriving | 37.20_Parking-System | F0155 | Park Assist, Front |  | Drive Assistance | Automated Driving | Long Range View | L4/L5 | Camera | Camera_FFC2 | Camera_FFC2 - Long Range View |  |  | 41;3 | TE | 2307383-1 | 1 Pos. Fakra Sealed |  | No | No | Yes | 100% | 100% | 100% | 100%
3228 | 37.0_ADAS & AutomatedDriving | 37.20_Parking-System | F0156 | Park Assist, Rear |  | Drive Assistance | Automated Driving | Long Range View | L4/L5 | Camera | Camera_FFC2 | Camera_FFC2 - Long Range View |  |  | 41;3 | TE | 2307383-1 | 1 Pos. Fakra Sealed |  | No | No | Yes | 100% | 100% | 100% | 100%
3228 | 37.0_ADAS & AutomatedDriving | 37.20_Parking-System | F0314 | Parking Pilot, Valet Parking |  | Drive Assistance | Automated Driving | Long Range View | L4/L5 | Camera | Camera_FFC2 | Camera_FFC2 - Long Range View |  |  | 41;3 | TE | 2307383-1 | 1 Pos. Fakra Sealed |  | No | No | Yes | 100% | 100% | 100% | 100%
3228 | 37.0_ADAS & AutomatedDriving | 37.20_Parking-System | F0536 | Parking Pilot, Trained Parking |  | Drive Assistance | Automated Driving | Long Range View | L4/L5 | Camera | Camera_FFC2 | Camera_FFC2 - Long Range View |  |  | 41;3 | TE | 2307383-1 | 1 Pos. Fakra Sealed |  | No | No | Yes | 100% | 100% | 100% | 100%
3228 | 37.0_ADAS & AutomatedDriving | 37.20_Parking-System | F1301 | Drive Away Assist |  | Drive Assistance | Automated Driving | Long Range View | L4/L5 | Camera | Camera_FFC2 | Camera_FFC2 - Long Range View |  |  | 41;3 | TE | 2307383-1 | 1 Pos. Fakra Sealed |  | No | No | Yes | 100% | 100% | 100% | 100%
3228 | 37.0_ADAS & AutomatedDriving | 37.20_Parking-System | F1304 | Park Assist, Side |  | Drive Assistance | Automated Driving | Long Range View | L4/L5 | Camera | Camera_FFC2 | Camera_FFC2 - Long Range View |  |  | 41;3 | TE | 2307383-1 | 1 Pos. Fakra Sealed |  | No | No | Yes | 100% | 100% | 100% | 100%
3228 | 37.0_ADAS & AutomatedDriving | 37.20_Parking-System | F2003 | Automatic Parking Support |  | Drive Assistance | Automated Driving | Long Range View | L4/L5 | Camera | Camera_FFC2 | Camera_FFC2 - Long Range View |  |  | 41;3 | TE | 2307383-1 | 1 Pos. Fakra Sealed |  | No | No | Yes | 100% | 100% | 100% | 100%
3228 | 37.0_ADAS & AutomatedDriving | 37.23_LaneSupporting-System | F0331 | Lane Assist, Lane Change Assist (LCA) |  | Drive Assistance | Automated Driving | Long Range View | L4/L5 | Camera | Camera_FFC2 | Camera_FFC2 - Long Range View |  |  | 41;3 | TE | 2307383-1 | 1 Pos. Fakra Sealed |  | No | No | Yes | 100% | 100% | 100% | 100%
3228 | 37.0_ADAS & AutomatedDriving | 37.23_LaneSupporting-System | F0595 | Lane Assist, Highway Assist |  | Drive Assistance | Automated Driving | Long Range View | L4/L5 | Camera | Camera_FFC2 | Camera_FFC2 - Long Range View |  |  | 41;3 | TE | 2307383-1 | 1 Pos. Fakra Sealed |  | No | No | Yes | 100% | 100% | 100% | 100%
3228 | 37.0_ADAS & AutomatedDriving | 37.23_LaneSupporting-System | F0657 | Lane Assist, Evasive Steering Support |  | Drive Assistance | Automated Driving | Long Range View | L4/L5 | Camera | Camera_FFC2 | Camera_FFC2 - Long Range View |  |  | 41;3 | TE | 2307383-1 | 1 Pos. Fakra Sealed |  | No | No | Yes | 100% | 100% | 100% | 100%
3228 | 37.0_ADAS & AutomatedDriving | 37.23_LaneSupporting-System | F0658 | Lane Assist, Traffic Jam Assist |  | Drive Assistance | Automated Driving | Long Range View | L4/L5 | Camera | Camera_FFC2 | Camera_FFC2 - Long Range View |  |  | 41;3 | TE | 2307383-1 | 1 Pos. Fakra Sealed |  | No | No | Yes | 100% | 100% | 100% | 100%
3228 | 37.0_ADAS & AutomatedDriving | 37.23_LaneSupporting-System | F1187 | Lane Support System, Lane Centering Control (LCC) |  | Drive Assistance | Automated Driving | Long Range View | L4/L5 | Camera | Camera_FFC2 | Camera_FFC2 - Long Range View |  |  | 41;3 | TE | 2307383-1 | 1 Pos. Fakra Sealed |  | No | No | Yes | 100% | 100% | 100% | 100%
3228 | 37.0_ADAS & AutomatedDriving | 37.23_LaneSupporting-System | F2010 | Emergency Lane Keeping Support |  | Drive Assistance | Automated Driving | Long Range View | L4/L5 | Camera | Camera_FFC2 | Camera_FFC2 - Long Range View |  |  | 41;3 | TE | 2307383-1 | 1 Pos. Fakra Sealed |  | No | No | Yes | 100% | 100% | 100% | 100%
3228 | 37.0_ADAS & AutomatedDriving | 37.30_Piloting-System | F0332 | Pilot, Traffic Jam |  | Drive Assistance | Automated Driving | Long Range View | L4/L5 | Camera | Camera_FFC2 | Camera_FFC2 - Long Range View |  |  | 41;3 | TE | 2307383-1 | 1 Pos. Fakra Sealed |  | No | No | Yes | 100% | 100% | 100% | 100%
3228 | 37.0_ADAS & AutomatedDriving | 37.30_Piloting-System | F0335 | Pilot, Highway |  | Drive Assistance | Automated Driving | Long Range View | L4/L5 | Camera | Camera_FFC2 | Camera_FFC2 - Long Range View |  |  | 41;3 | TE | 2307383-1 | 1 Pos. Fakra Sealed |  | No | No | Yes | 100% | 100% | 100% | 100%
3228 | 37.0_ADAS & AutomatedDriving | 37.30_Piloting-System | F0337 | Pilot, City |  | Drive Assistance | Automated Driving | Long Range View | L4/L5 | Camera | Camera_FFC2 | Camera_FFC2 - Long Range View |  |  | 41;3 | TE | 2307383-1 | 1 Pos. Fakra Sealed |  | No | No | Yes | 100% | 100% | 100% | 100%
3228 | 37.0_ADAS & AutomatedDriving | 37.30_Piloting-System | F0651 | Pilot, Country Road |  | Drive Assistance | Automated Driving | Long Range View | L4/L5 | Camera | Camera_FFC2 | Camera_FFC2 - Long Range View |  |  | 41;3 | TE | 2307383-1 | 1 Pos. Fakra Sealed |  | No | No | Yes | 100% | 100% | 100% | 100%
3228 | 37.0_ADAS & AutomatedDriving | 37.30_Piloting-System | F0915 | Pilot, Rush Hour |  | Drive Assistance | Automated Driving | Long Range View | L4/L5 | Camera | Camera_FFC2 | Camera_FFC2 - Long Range View |  |  | 41;3 | TE | 2307383-1 | 1 Pos. Fakra Sealed |  | No | No | Yes | 100% | 100% | 100% | 100%
3228 | 37.0_ADAS & AutomatedDriving | 37.30_Piloting-System | F1042 | Pilot, Remote Operation |  | Drive Assistance | Automated Driving | Long Range View | L4/L5 | Camera | Camera_FFC2 | Camera_FFC2 - Long Range View |  |  | 41;3 | TE | 2307383-1 | 1 Pos. Fakra Sealed |  | No | No | Yes | 100% | 100% | 100% | 100%
3228 | 37.0_ADAS & AutomatedDriving | 37.30_Piloting-System | F1105 | Pilot, Data Storage System For Automated Driving (DSSAD) |  | Drive Assistance | Automated Driving | Long Range View | L4/L5 | Camera | Camera_FFC2 | Camera_FFC2 - Long Range View |  |  | 41;3 | TE | 2307383-1 | 1 Pos. Fakra Sealed |  | No | No | Yes | 100% | 100% | 100% | 100%
3229 | 10.0_Comfort & Exterior | 10.20_Mirroring-System | F0912 | Surround View, 3D-View |  | Drive Assistance | Automated Driving | Long Range View | L4/L5 | Camera | Camera_FFC3 | Camera_FFC3 - Long Range View |  |  | 42;14 | TE | 2307383-1 | 1 Pos. Fakra Sealed |  | No | No | Yes | 100% | 100% | 100% | 100%
3229 | 37.0_ADAS & AutomatedDriving | 37.01_LightingAssistant-System | F0145 | Light Assist, High Beam Automatic |  | Drive Assistance | Automated Driving | Long Range View | L4/L5 | Camera | Camera_FFC3 | Camera_FFC3 - Long Range View |  |  | 42;14 | TE | 2307383-1 | 1 Pos. Fakra Sealed |  | No | No | Yes | 100% | 100% | 100% | 100%
3229 | 37.0_ADAS & AutomatedDriving | 37.02_Alerting-System | F0162 | Object Detection, Traffic Sign Recognition |  | Drive Assistance | Automated Driving | Long Range View | L4/L5 | Camera | Camera_FFC3 | Camera_FFC3 - Long Range View |  |  | 42;14 | TE | 2307383-1 | 1 Pos. Fakra Sealed |  | No | No | Yes | 100% | 100% | 100% | 100%
3229 | 37.0_ADAS & AutomatedDriving | 37.02_Alerting-System | F0594 | Object Detection, Highway |  | Drive Assistance | Automated Driving | Long Range View | L4/L5 | Camera | Camera_FFC3 | Camera_FFC3 - Long Range View |  |  | 42;14 | TE | 2307383-1 | 1 Pos. Fakra Sealed |  | No | No | Yes | 100% | 100% | 100% | 100%
3229 | 37.0_ADAS & AutomatedDriving | 37.02_Alerting-System | F0599 | Event Recorder, Video Capturing |  | Drive Assistance | Automated Driving | Long Range View | L4/L5 | Camera | Camera_FFC3 | Camera_FFC3 - Long Range View |  |  | 42;14 | TE | 2307383-1 | 1 Pos. Fakra Sealed |  | No | No | Yes | 100% | 100% | 100% | 100%
3229 | 37.0_ADAS & AutomatedDriving | 37.20_Parking-System | F0155 | Park Assist, Front |  | Drive Assistance | Automated Driving | Long Range View | L4/L5 | Camera | Camera_FFC3 | Camera_FFC3 - Long Range View |  |  | 42;14 | TE | 2307383-1 | 1 Pos. Fakra Sealed |  | No | No | Yes | 100% | 100% | 100% | 100%
3229 | 37.0_ADAS & AutomatedDriving | 37.20_Parking-System | F0156 | Park Assist, Rear |  | Drive Assistance | Automated Driving | Long Range View | L4/L5 | Camera | Camera_FFC3 | Camera_FFC3 - Long Range View |  |  | 42;14 | TE | 2307383-1 | 1 Pos. Fakra Sealed |  | No | No | Yes | 100% | 100% | 100% | 100%
3229 | 37.0_ADAS & AutomatedDriving | 37.20_Parking-System | F0314 | Parking Pilot, Valet Parking |  | Drive Assistance | Automated Driving | Long Range View | L4/L5 | Camera | Camera_FFC3 | Camera_FFC3 - Long Range View |  |  | 42;14 | TE | 2307383-1 | 1 Pos. Fakra Sealed |  | No | No | Yes | 100% | 100% | 100% | 100%
3229 | 37.0_ADAS & AutomatedDriving | 37.20_Parking-System | F0536 | Parking Pilot, Trained Parking |  | Drive Assistance | Automated Driving | Long Range View | L4/L5 | Camera | Camera_FFC3 | Camera_FFC3 - Long Range View |  |  | 42;14 | TE | 2307383-1 | 1 Pos. Fakra Sealed |  | No | No | Yes | 100% | 100% | 100% | 100%
3229 | 37.0_ADAS & AutomatedDriving | 37.20_Parking-System | F1301 | Drive Away Assist |  | Drive Assistance | Automated Driving | Long Range View | L4/L5 | Camera | Camera_FFC3 | Camera_FFC3 - Long Range View |  |  | 42;14 | TE | 2307383-1 | 1 Pos. Fakra Sealed |  | No | No | Yes | 100% | 100% | 100% | 100%
3229 | 37.0_ADAS & AutomatedDriving | 37.20_Parking-System | F1304 | Park Assist, Side |  | Drive Assistance | Automated Driving | Long Range View | L4/L5 | Camera | Camera_FFC3 | Camera_FFC3 - Long Range View |  |  | 42;14 | TE | 2307383-1 | 1 Pos. Fakra Sealed |  | No | No | Yes | 100% | 100% | 100% | 100%
3229 | 37.0_ADAS & AutomatedDriving | 37.20_Parking-System | F2003 | Automatic Parking Support |  | Drive Assistance | Automated Driving | Long Range View | L4/L5 | Camera | Camera_FFC3 | Camera_FFC3 - Long Range View |  |  | 42;14 | TE | 2307383-1 | 1 Pos. Fakra Sealed |  | No | No | Yes | 100% | 100% | 100% | 100%
3229 | 37.0_ADAS & AutomatedDriving | 37.23_LaneSupporting-System | F0331 | Lane Assist, Lane Change Assist (LCA) |  | Drive Assistance | Automated Driving | Long Range View | L4/L5 | Camera | Camera_FFC3 | Camera_FFC3 - Long Range View |  |  | 42;14 | TE | 2307383-1 | 1 Pos. Fakra Sealed |  | No | No | Yes | 100% | 100% | 100% | 100%
3229 | 37.0_ADAS & AutomatedDriving | 37.23_LaneSupporting-System | F0595 | Lane Assist, Highway Assist |  | Drive Assistance | Automated Driving | Long Range View | L4/L5 | Camera | Camera_FFC3 | Camera_FFC3 - Long Range View |  |  | 42;14 | TE | 2307383-1 | 1 Pos. Fakra Sealed |  | No | No | Yes | 100% | 100% | 100% | 100%
3229 | 37.0_ADAS & AutomatedDriving | 37.23_LaneSupporting-System | F0657 | Lane Assist, Evasive Steering Support |  | Drive Assistance | Automated Driving | Long Range View | L4/L5 | Camera | Camera_FFC3 | Camera_FFC3 - Long Range View |  |  | 42;14 | TE | 2307383-1 | 1 Pos. Fakra Sealed |  | No | No | Yes | 100% | 100% | 100% | 100%
3229 | 37.0_ADAS & AutomatedDriving | 37.23_LaneSupporting-System | F0658 | Lane Assist, Traffic Jam Assist |  | Drive Assistance | Automated Driving | Long Range View | L4/L5 | Camera | Camera_FFC3 | Camera_FFC3 - Long Range View |  |  | 42;14 | TE | 2307383-1 | 1 Pos. Fakra Sealed |  | No | No | Yes | 100% | 100% | 100% | 100%
3229 | 37.0_ADAS & AutomatedDriving | 37.23_LaneSupporting-System | F1187 | Lane Support System, Lane Centering Control (LCC) |  | Drive Assistance | Automated Driving | Long Range View | L4/L5 | Camera | Camera_FFC3 | Camera_FFC3 - Long Range View |  |  | 42;14 | TE | 2307383-1 | 1 Pos. Fakra Sealed |  | No | No | Yes | 100% | 100% | 100% | 100%
3229 | 37.0_ADAS & AutomatedDriving | 37.23_LaneSupporting-System | F2010 | Emergency Lane Keeping Support |  | Drive Assistance | Automated Driving | Long Range View | L4/L5 | Camera | Camera_FFC3 | Camera_FFC3 - Long Range View |  |  | 42;14 | TE | 2307383-1 | 1 Pos. Fakra Sealed |  | No | No | Yes | 100% | 100% | 100% | 100%
3229 | 37.0_ADAS & AutomatedDriving | 37.30_Piloting-System | F0332 | Pilot, Traffic Jam |  | Drive Assistance | Automated Driving | Long Range View | L4/L5 | Camera | Camera_FFC3 | Camera_FFC3 - Long Range View |  |  | 42;14 | TE | 2307383-1 | 1 Pos. Fakra Sealed |  | No | No | Yes | 100% | 100% | 100% | 100%
3229 | 37.0_ADAS & AutomatedDriving | 37.30_Piloting-System | F0335 | Pilot, Highway |  | Drive Assistance | Automated Driving | Long Range View | L4/L5 | Camera | Camera_FFC3 | Camera_FFC3 - Long Range View |  |  | 42;14 | TE | 2307383-1 | 1 Pos. Fakra Sealed |  | No | No | Yes | 100% | 100% | 100% | 100%
3229 | 37.0_ADAS & AutomatedDriving | 37.30_Piloting-System | F0337 | Pilot, City |  | Drive Assistance | Automated Driving | Long Range View | L4/L5 | Camera | Camera_FFC3 | Camera_FFC3 - Long Range View |  |  | 42;14 | TE | 2307383-1 | 1 Pos. Fakra Sealed |  | No | No | Yes | 100% | 100% | 100% | 100%
3229 | 37.0_ADAS & AutomatedDriving | 37.30_Piloting-System | F0651 | Pilot, Country Road |  | Drive Assistance | Automated Driving | Long Range View | L4/L5 | Camera | Camera_FFC3 | Camera_FFC3 - Long Range View |  |  | 42;14 | TE | 2307383-1 | 1 Pos. Fakra Sealed |  | No | No | Yes | 100% | 100% | 100% | 100%
3229 | 37.0_ADAS & AutomatedDriving | 37.30_Piloting-System | F0915 | Pilot, Rush Hour |  | Drive Assistance | Automated Driving | Long Range View | L4/L5 | Camera | Camera_FFC3 | Camera_FFC3 - Long Range View |  |  | 42;14 | TE | 2307383-1 | 1 Pos. Fakra Sealed |  | No | No | Yes | 100% | 100% | 100% | 100%
3229 | 37.0_ADAS & AutomatedDriving | 37.30_Piloting-System | F1042 | Pilot, Remote Operation |  | Drive Assistance | Automated Driving | Long Range View | L4/L5 | Camera | Camera_FFC3 | Camera_FFC3 - Long Range View |  |  | 42;14 | TE | 2307383-1 | 1 Pos. Fakra Sealed |  | No | No | Yes | 100% | 100% | 100% | 100%
3229 | 37.0_ADAS & AutomatedDriving | 37.30_Piloting-System | F1105 | Pilot, Data Storage System For Automated Driving (DSSAD) |  | Drive Assistance | Automated Driving | Long Range View | L4/L5 | Camera | Camera_FFC3 | Camera_FFC3 - Long Range View |  |  | 42;14 | TE | 2307383-1 | 1 Pos. Fakra Sealed |  | No | No | Yes | 100% | 100% | 100% | 100%
3230 | 10.0_Comfort & Exterior | 10.20_Mirroring-System | F0249 | Outside Mirror Camera |  | Drive Assistance | Automated Driving | Long Range View | L4/L5 | Camera | Camera_FFC4 | Camera_FFC4 - Long Range View |  |  | 43;14 | TE | 2307383-1 | 1 Pos. Fakra Sealed |  | No | No | Yes | 100% | 100% | 100% | 100%
3230 | 10.0_Comfort & Exterior | 10.20_Mirroring-System | F0912 | Surround View, 3D-View |  | Drive Assistance | Automated Driving | Long Range View | L4/L5 | Camera | Camera_FFC4 | Camera_FFC4 - Long Range View |  |  | 43;14 | TE | 2307383-1 | 1 Pos. Fakra Sealed |  | No | No | Yes | 100% | 100% | 100% | 100%
3230 | 37.0_ADAS & AutomatedDriving | 37.02_Alerting-System | F0599 | Event Recorder, Video Capturing |  | Drive Assistance | Automated Driving | Long Range View | L4/L5 | Camera | Camera_FFC4 | Camera_FFC4 - Long Range View |  |  | 43;14 | TE | 2307383-1 | 1 Pos. Fakra Sealed |  | No | No | Yes | 100% | 100% | 100% | 100%
3230 | 37.0_ADAS & AutomatedDriving | 37.20_Parking-System | F0155 | Park Assist, Front |  | Drive Assistance | Automated Driving | Long Range View | L4/L5 | Camera | Camera_FFC4 | Camera_FFC4 - Long Range View |  |  | 43;14 | TE | 2307383-1 | 1 Pos. Fakra Sealed |  | No | No | Yes | 100% | 100% | 100% | 100%
3230 | 37.0_ADAS & AutomatedDriving | 37.20_Parking-System | F0156 | Park Assist, Rear |  | Drive Assistance | Automated Driving | Long Range View | L4/L5 | Camera | Camera_FFC4 | Camera_FFC4 - Long Range View |  |  | 43;14 | TE | 2307383-1 | 1 Pos. Fakra Sealed |  | No | No | Yes | 100% | 100% | 100% | 100%
3230 | 37.0_ADAS & AutomatedDriving | 37.20_Parking-System | F0314 | Parking Pilot, Valet Parking |  | Drive Assistance | Automated Driving | Long Range View | L4/L5 | Camera | Camera_FFC4 | Camera_FFC4 - Long Range View |  |  | 43;14 | TE | 2307383-1 | 1 Pos. Fakra Sealed |  | No | No | Yes | 100% | 100% | 100% | 100%
3230 | 37.0_ADAS & AutomatedDriving | 37.20_Parking-System | F0536 | Parking Pilot, Trained Parking |  | Drive Assistance | Automated Driving | Long Range View | L4/L5 | Camera | Camera_FFC4 | Camera_FFC4 - Long Range View |  |  | 43;14 | TE | 2307383-1 | 1 Pos. Fakra Sealed |  | No | No | Yes | 100% | 100% | 100% | 100%
3230 | 37.0_ADAS & AutomatedDriving | 37.20_Parking-System | F1301 | Drive Away Assist |  | Drive Assistance | Automated Driving | Long Range View | L4/L5 | Camera | Camera_FFC4 | Camera_FFC4 - Long Range View |  |  | 43;14 | TE | 2307383-1 | 1 Pos. Fakra Sealed |  | No | No | Yes | 100% | 100% | 100% | 100%
3230 | 37.0_ADAS & AutomatedDriving | 37.20_Parking-System | F1304 | Park Assist, Side |  | Drive Assistance | Automated Driving | Long Range View | L4/L5 | Camera | Camera_FFC4 | Camera_FFC4 - Long Range View |  |  | 43;14 | TE | 2307383-1 | 1 Pos. Fakra Sealed |  | No | No | Yes | 100% | 100% | 100% | 100%
3230 | 37.0_ADAS & AutomatedDriving | 37.20_Parking-System | F2003 | Automatic Parking Support |  | Drive Assistance | Automated Driving | Long Range View | L4/L5 | Camera | Camera_FFC4 | Camera_FFC4 - Long Range View |  |  | 43;14 | TE | 2307383-1 | 1 Pos. Fakra Sealed |  | No | No | Yes | 100% | 100% | 100% | 100%
3230 | 37.0_ADAS & AutomatedDriving | 37.30_Piloting-System | F0332 | Pilot, Traffic Jam |  | Drive Assistance | Automated Driving | Long Range View | L4/L5 | Camera | Camera_FFC4 | Camera_FFC4 - Long Range View |  |  | 43;14 | TE | 2307383-1 | 1 Pos. Fakra Sealed |  | No | No | Yes | 100% | 100% | 100% | 100%
3230 | 37.0_ADAS & AutomatedDriving | 37.30_Piloting-System | F0335 | Pilot, Highway |  | Drive Assistance | Automated Driving | Long Range View | L4/L5 | Camera | Camera_FFC4 | Camera_FFC4 - Long Range View |  |  | 43;14 | TE | 2307383-1 | 1 Pos. Fakra Sealed |  | No | No | Yes | 100% | 100% | 100% | 100%
3230 | 37.0_ADAS & AutomatedDriving | 37.30_Piloting-System | F0337 | Pilot, City |  | Drive Assistance | Automated Driving | Long Range View | L4/L5 | Camera | Camera_FFC4 | Camera_FFC4 - Long Range View |  |  | 43;14 | TE | 2307383-1 | 1 Pos. Fakra Sealed |  | No | No | Yes | 100% | 100% | 100% | 100%
3230 | 37.0_ADAS & AutomatedDriving | 37.30_Piloting-System | F0651 | Pilot, Country Road |  | Drive Assistance | Automated Driving | Long Range View | L4/L5 | Camera | Camera_FFC4 | Camera_FFC4 - Long Range View |  |  | 43;14 | TE | 2307383-1 | 1 Pos. Fakra Sealed |  | No | No | Yes | 100% | 100% | 100% | 100%
3230 | 37.0_ADAS & AutomatedDriving | 37.30_Piloting-System | F0915 | Pilot, Rush Hour |  | Drive Assistance | Automated Driving | Long Range View | L4/L5 | Camera | Camera_FFC4 | Camera_FFC4 - Long Range View |  |  | 43;14 | TE | 2307383-1 | 1 Pos. Fakra Sealed |  | No | No | Yes | 100% | 100% | 100% | 100%
3230 | 37.0_ADAS & AutomatedDriving | 37.30_Piloting-System | F1042 | Pilot, Remote Operation |  | Drive Assistance | Automated Driving | Long Range View | L4/L5 | Camera | Camera_FFC4 | Camera_FFC4 - Long Range View |  |  | 43;14 | TE | 2307383-1 | 1 Pos. Fakra Sealed |  | No | No | Yes | 100% | 100% | 100% | 100%
3230 | 37.0_ADAS & AutomatedDriving | 37.30_Piloting-System | F1105 | Pilot, Data Storage System For Automated Driving (DSSAD) |  | Drive Assistance | Automated Driving | Long Range View | L4/L5 | Camera | Camera_FFC4 | Camera_FFC4 - Long Range View |  |  | 43;14 | TE | 2307383-1 | 1 Pos. Fakra Sealed |  | No | No | Yes | 100% | 100% | 100% | 100%
3231 | 10.0_Comfort & Exterior | 10.20_Mirroring-System | F0249 | Outside Mirror Camera |  | Drive Assistance | Automated Driving | Long Range View | L4/L5 | Camera | Camera_FFC5 | Camera_FFC5 - Long Range View |  |  | 113;8 | TE | 2307383-1 | 1 Pos. Fakra Sealed |  | No | No | Yes | 100% | 100% | 100% | 100%
3231 | 10.0_Comfort & Exterior | 10.20_Mirroring-System | F0912 | Surround View, 3D-View |  | Drive Assistance | Automated Driving | Long Range View | L4/L5 | Camera | Camera_FFC5 | Camera_FFC5 - Long Range View |  |  | 113;8 | TE | 2307383-1 | 1 Pos. Fakra Sealed |  | No | No | Yes | 100% | 100% | 100% | 100%
3231 | 37.0_ADAS & AutomatedDriving | 37.02_Alerting-System | F0599 | Event Recorder, Video Capturing |  | Drive Assistance | Automated Driving | Long Range View | L4/L5 | Camera | Camera_FFC5 | Camera_FFC5 - Long Range View |  |  | 113;8 | TE | 2307383-1 | 1 Pos. Fakra Sealed |  | No | No | Yes | 100% | 100% | 100% | 100%
3231 | 37.0_ADAS & AutomatedDriving | 37.20_Parking-System | F0155 | Park Assist, Front |  | Drive Assistance | Automated Driving | Long Range View | L4/L5 | Camera | Camera_FFC5 | Camera_FFC5 - Long Range View |  |  | 113;8 | TE | 2307383-1 | 1 Pos. Fakra Sealed |  | No | No | Yes | 100% | 100% | 100% | 100%
3231 | 37.0_ADAS & AutomatedDriving | 37.20_Parking-System | F0156 | Park Assist, Rear |  | Drive Assistance | Automated Driving | Long Range View | L4/L5 | Camera | Camera_FFC5 | Camera_FFC5 - Long Range View |  |  | 113;8 | TE | 2307383-1 | 1 Pos. Fakra Sealed |  | No | No | Yes | 100% | 100% | 100% | 100%
3231 | 37.0_ADAS & AutomatedDriving | 37.20_Parking-System | F0314 | Parking Pilot, Valet Parking |  | Drive Assistance | Automated Driving | Long Range View | L4/L5 | Camera | Camera_FFC5 | Camera_FFC5 - Long Range View |  |  | 113;8 | TE | 2307383-1 | 1 Pos. Fakra Sealed |  | No | No | Yes | 100% | 100% | 100% | 100%
3231 | 37.0_ADAS & AutomatedDriving | 37.20_Parking-System | F0536 | Parking Pilot, Trained Parking |  | Drive Assistance | Automated Driving | Long Range View | L4/L5 | Camera | Camera_FFC5 | Camera_FFC5 - Long Range View |  |  | 113;8 | TE | 2307383-1 | 1 Pos. Fakra Sealed |  | No | No | Yes | 100% | 100% | 100% | 100%
3231 | 37.0_ADAS & AutomatedDriving | 37.20_Parking-System | F1301 | Drive Away Assist |  | Drive Assistance | Automated Driving | Long Range View | L4/L5 | Camera | Camera_FFC5 | Camera_FFC5 - Long Range View |  |  | 113;8 | TE | 2307383-1 | 1 Pos. Fakra Sealed |  | No | No | Yes | 100% | 100% | 100% | 100%
3231 | 37.0_ADAS & AutomatedDriving | 37.20_Parking-System | F1304 | Park Assist, Side |  | Drive Assistance | Automated Driving | Long Range View | L4/L5 | Camera | Camera_FFC5 | Camera_FFC5 - Long Range View |  |  | 113;8 | TE | 2307383-1 | 1 Pos. Fakra Sealed |  | No | No | Yes | 100% | 100% | 100% | 100%
3231 | 37.0_ADAS & AutomatedDriving | 37.20_Parking-System | F2003 | Automatic Parking Support |  | Drive Assistance | Automated Driving | Long Range View | L4/L5 | Camera | Camera_FFC5 | Camera_FFC5 - Long Range View |  |  | 113;8 | TE | 2307383-1 | 1 Pos. Fakra Sealed |  | No | No | Yes | 100% | 100% | 100% | 100%
3231 | 37.0_ADAS & AutomatedDriving | 37.30_Piloting-System | F0332 | Pilot, Traffic Jam |  | Drive Assistance | Automated Driving | Long Range View | L4/L5 | Camera | Camera_FFC5 | Camera_FFC5 - Long Range View |  |  | 113;8 | TE | 2307383-1 | 1 Pos. Fakra Sealed |  | No | No | Yes | 100% | 100% | 100% | 100%
3231 | 37.0_ADAS & AutomatedDriving | 37.30_Piloting-System | F0335 | Pilot, Highway |  | Drive Assistance | Automated Driving | Long Range View | L4/L5 | Camera | Camera_FFC5 | Camera_FFC5 - Long Range View |  |  | 113;8 | TE | 2307383-1 | 1 Pos. Fakra Sealed |  | No | No | Yes | 100% | 100% | 100% | 100%
3231 | 37.0_ADAS & AutomatedDriving | 37.30_Piloting-System | F0337 | Pilot, City |  | Drive Assistance | Automated Driving | Long Range View | L4/L5 | Camera | Camera_FFC5 | Camera_FFC5 - Long Range View |  |  | 113;8 | TE | 2307383-1 | 1 Pos. Fakra Sealed |  | No | No | Yes | 100% | 100% | 100% | 100%
3231 | 37.0_ADAS & AutomatedDriving | 37.30_Piloting-System | F0651 | Pilot, Country Road |  | Drive Assistance | Automated Driving | Long Range View | L4/L5 | Camera | Camera_FFC5 | Camera_FFC5 - Long Range View |  |  | 113;8 | TE | 2307383-1 | 1 Pos. Fakra Sealed |  | No | No | Yes | 100% | 100% | 100% | 100%
3231 | 37.0_ADAS & AutomatedDriving | 37.30_Piloting-System | F0915 | Pilot, Rush Hour |  | Drive Assistance | Automated Driving | Long Range View | L4/L5 | Camera | Camera_FFC5 | Camera_FFC5 - Long Range View |  |  | 113;8 | TE | 2307383-1 | 1 Pos. Fakra Sealed |  | No | No | Yes | 100% | 100% | 100% | 100%
3231 | 37.0_ADAS & AutomatedDriving | 37.30_Piloting-System | F1042 | Pilot, Remote Operation |  | Drive Assistance | Automated Driving | Long Range View | L4/L5 | Camera | Camera_FFC5 | Camera_FFC5 - Long Range View |  |  | 113;8 | TE | 2307383-1 | 1 Pos. Fakra Sealed |  | No | No | Yes | 100% | 100% | 100% | 100%
3231 | 37.0_ADAS & AutomatedDriving | 37.30_Piloting-System | F1105 | Pilot, Data Storage System For Automated Driving (DSSAD) |  | Drive Assistance | Automated Driving | Long Range View | L4/L5 | Camera | Camera_FFC5 | Camera_FFC5 - Long Range View |  |  | 113;8 | TE | 2307383-1 | 1 Pos. Fakra Sealed |  | No | No | Yes | 100% | 100% | 100% | 100%
3232 | 10.0_Comfort & Exterior | 10.20_Mirroring-System | F0249 | Outside Mirror Camera |  | Drive Assistance | Automated Driving | Long Range View | L4/L5 | Camera | Camera_FFC6 | Camera_FFC6 - Long Range View |  |  | 113;-8 | TE | 2307383-1 | 1 Pos. Fakra Sealed |  | No | No | Yes | 100% | 100% | 100% | 100%
3232 | 10.0_Comfort & Exterior | 10.20_Mirroring-System | F0912 | Surround View, 3D-View |  | Drive Assistance | Automated Driving | Long Range View | L4/L5 | Camera | Camera_FFC6 | Camera_FFC6 - Long Range View |  |  | 113;-8 | TE | 2307383-1 | 1 Pos. Fakra Sealed |  | No | No | Yes | 100% | 100% | 100% | 100%
3232 | 37.0_ADAS & AutomatedDriving | 37.02_Alerting-System | F0599 | Event Recorder, Video Capturing |  | Drive Assistance | Automated Driving | Long Range View | L4/L5 | Camera | Camera_FFC6 | Camera_FFC6 - Long Range View |  |  | 113;-8 | TE | 2307383-1 | 1 Pos. Fakra Sealed |  | No | No | Yes | 100% | 100% | 100% | 100%
3232 | 37.0_ADAS & AutomatedDriving | 37.20_Parking-System | F0155 | Park Assist, Front |  | Drive Assistance | Automated Driving | Long Range View | L4/L5 | Camera | Camera_FFC6 | Camera_FFC6 - Long Range View |  |  | 113;-8 | TE | 2307383-1 | 1 Pos. Fakra Sealed |  | No | No | Yes | 100% | 100% | 100% | 100%
3232 | 37.0_ADAS & AutomatedDriving | 37.20_Parking-System | F0156 | Park Assist, Rear |  | Drive Assistance | Automated Driving | Long Range View | L4/L5 | Camera | Camera_FFC6 | Camera_FFC6 - Long Range View |  |  | 113;-8 | TE | 2307383-1 | 1 Pos. Fakra Sealed |  | No | No | Yes | 100% | 100% | 100% | 100%
3232 | 37.0_ADAS & AutomatedDriving | 37.20_Parking-System | F0314 | Parking Pilot, Valet Parking |  | Drive Assistance | Automated Driving | Long Range View | L4/L5 | Camera | Camera_FFC6 | Camera_FFC6 - Long Range View |  |  | 113;-8 | TE | 2307383-1 | 1 Pos. Fakra Sealed |  | No | No | Yes | 100% | 100% | 100% | 100%
3232 | 37.0_ADAS & AutomatedDriving | 37.20_Parking-System | F0536 | Parking Pilot, Trained Parking |  | Drive Assistance | Automated Driving | Long Range View | L4/L5 | Camera | Camera_FFC6 | Camera_FFC6 - Long Range View |  |  | 113;-8 | TE | 2307383-1 | 1 Pos. Fakra Sealed |  | No | No | Yes | 100% | 100% | 100% | 100%
3232 | 37.0_ADAS & AutomatedDriving | 37.20_Parking-System | F1301 | Drive Away Assist |  | Drive Assistance | Automated Driving | Long Range View | L4/L5 | Camera | Camera_FFC6 | Camera_FFC6 - Long Range View |  |  | 113;-8 | TE | 2307383-1 | 1 Pos. Fakra Sealed |  | No | No | Yes | 100% | 100% | 100% | 100%
3232 | 37.0_ADAS & AutomatedDriving | 37.20_Parking-System | F1304 | Park Assist, Side |  | Drive Assistance | Automated Driving | Long Range View | L4/L5 | Camera | Camera_FFC6 | Camera_FFC6 - Long Range View |  |  | 113;-8 | TE | 2307383-1 | 1 Pos. Fakra Sealed |  | No | No | Yes | 100% | 100% | 100% | 100%
3232 | 37.0_ADAS & AutomatedDriving | 37.20_Parking-System | F2003 | Automatic Parking Support |  | Drive Assistance | Automated Driving | Long Range View | L4/L5 | Camera | Camera_FFC6 | Camera_FFC6 - Long Range View |  |  | 113;-8 | TE | 2307383-1 | 1 Pos. Fakra Sealed |  | No | No | Yes | 100% | 100% | 100% | 100%
3232 | 37.0_ADAS & AutomatedDriving | 37.30_Piloting-System | F0332 | Pilot, Traffic Jam |  | Drive Assistance | Automated Driving | Long Range View | L4/L5 | Camera | Camera_FFC6 | Camera_FFC6 - Long Range View |  |  | 113;-8 | TE | 2307383-1 | 1 Pos. Fakra Sealed |  | No | No | Yes | 100% | 100% | 100% | 100%
3232 | 37.0_ADAS & AutomatedDriving | 37.30_Piloting-System | F0335 | Pilot, Highway |  | Drive Assistance | Automated Driving | Long Range View | L4/L5 | Camera | Camera_FFC6 | Camera_FFC6 - Long Range View |  |  | 113;-8 | TE | 2307383-1 | 1 Pos. Fakra Sealed |  | No | No | Yes | 100% | 100% | 100% | 100%
3232 | 37.0_ADAS & AutomatedDriving | 37.30_Piloting-System | F0337 | Pilot, City |  | Drive Assistance | Automated Driving | Long Range View | L4/L5 | Camera | Camera_FFC6 | Camera_FFC6 - Long Range View |  |  | 113;-8 | TE | 2307383-1 | 1 Pos. Fakra Sealed |  | No | No | Yes | 100% | 100% | 100% | 100%
3232 | 37.0_ADAS & AutomatedDriving | 37.30_Piloting-System | F0651 | Pilot, Country Road |  | Drive Assistance | Automated Driving | Long Range View | L4/L5 | Camera | Camera_FFC6 | Camera_FFC6 - Long Range View |  |  | 113;-8 | TE | 2307383-1 | 1 Pos. Fakra Sealed |  | No | No | Yes | 100% | 100% | 100% | 100%
3232 | 37.0_ADAS & AutomatedDriving | 37.30_Piloting-System | F0915 | Pilot, Rush Hour |  | Drive Assistance | Automated Driving | Long Range View | L4/L5 | Camera | Camera_FFC6 | Camera_FFC6 - Long Range View |  |  | 113;-8 | TE | 2307383-1 | 1 Pos. Fakra Sealed |  | No | No | Yes | 100% | 100% | 100% | 100%
3232 | 37.0_ADAS & AutomatedDriving | 37.30_Piloting-System | F1042 | Pilot, Remote Operation |  | Drive Assistance | Automated Driving | Long Range View | L4/L5 | Camera | Camera_FFC6 | Camera_FFC6 - Long Range View |  |  | 113;-8 | TE | 2307383-1 | 1 Pos. Fakra Sealed |  | No | No | Yes | 100% | 100% | 100% | 100%
3232 | 37.0_ADAS & AutomatedDriving | 37.30_Piloting-System | F1105 | Pilot, Data Storage System For Automated Driving (DSSAD) |  | Drive Assistance | Automated Driving | Long Range View | L4/L5 | Camera | Camera_FFC6 | Camera_FFC6 - Long Range View |  |  | 113;-8 | TE | 2307383-1 | 1 Pos. Fakra Sealed |  | No | No | Yes | 100% | 100% | 100% | 100%
3233 | 10.0_Comfort & Exterior | 10.20_Mirroring-System | F0249 | Outside Mirror Camera |  | Drive Assistance | Automated Driving | Long Range View | L4/L5 | Camera | Camera_FFC7 | Camera_FFC7 - Long Range View |  |  | 43;-14 | TE | 2307383-1 | 1 Pos. Fakra Sealed |  | No | No | Yes | 100% | 100% | 100% | 100%
3233 | 10.0_Comfort & Exterior | 10.20_Mirroring-System | F0912 | Surround View, 3D-View |  | Drive Assistance | Automated Driving | Long Range View | L4/L5 | Camera | Camera_FFC7 | Camera_FFC7 - Long Range View |  |  | 43;-14 | TE | 2307383-1 | 1 Pos. Fakra Sealed |  | No | No | Yes | 100% | 100% | 100% | 100%
3233 | 37.0_ADAS & AutomatedDriving | 37.02_Alerting-System | F0599 | Event Recorder, Video Capturing |  | Drive Assistance | Automated Driving | Long Range View | L4/L5 | Camera | Camera_FFC7 | Camera_FFC7 - Long Range View |  |  | 43;-14 | TE | 2307383-1 | 1 Pos. Fakra Sealed |  | No | No | Yes | 100% | 100% | 100% | 100%
3233 | 37.0_ADAS & AutomatedDriving | 37.20_Parking-System | F0155 | Park Assist, Front |  | Drive Assistance | Automated Driving | Long Range View | L4/L5 | Camera | Camera_FFC7 | Camera_FFC7 - Long Range View |  |  | 43;-14 | TE | 2307383-1 | 1 Pos. Fakra Sealed |  | No | No | Yes | 100% | 100% | 100% | 100%
3233 | 37.0_ADAS & AutomatedDriving | 37.20_Parking-System | F0156 | Park Assist, Rear |  | Drive Assistance | Automated Driving | Long Range View | L4/L5 | Camera | Camera_FFC7 | Camera_FFC7 - Long Range View |  |  | 43;-14 | TE | 2307383-1 | 1 Pos. Fakra Sealed |  | No | No | Yes | 100% | 100% | 100% | 100%
3233 | 37.0_ADAS & AutomatedDriving | 37.20_Parking-System | F0314 | Parking Pilot, Valet Parking |  | Drive Assistance | Automated Driving | Long Range View | L4/L5 | Camera | Camera_FFC7 | Camera_FFC7 - Long Range View |  |  | 43;-14 | TE | 2307383-1 | 1 Pos. Fakra Sealed |  | No | No | Yes | 100% | 100% | 100% | 100%
3233 | 37.0_ADAS & AutomatedDriving | 37.20_Parking-System | F0536 | Parking Pilot, Trained Parking |  | Drive Assistance | Automated Driving | Long Range View | L4/L5 | Camera | Camera_FFC7 | Camera_FFC7 - Long Range View |  |  | 43;-14 | TE | 2307383-1 | 1 Pos. Fakra Sealed |  | No | No | Yes | 100% | 100% | 100% | 100%
3233 | 37.0_ADAS & AutomatedDriving | 37.20_Parking-System | F1301 | Drive Away Assist |  | Drive Assistance | Automated Driving | Long Range View | L4/L5 | Camera | Camera_FFC7 | Camera_FFC7 - Long Range View |  |  | 43;-14 | TE | 2307383-1 | 1 Pos. Fakra Sealed |  | No | No | Yes | 100% | 100% | 100% | 100%
3233 | 37.0_ADAS & AutomatedDriving | 37.20_Parking-System | F1304 | Park Assist, Side |  | Drive Assistance | Automated Driving | Long Range View | L4/L5 | Camera | Camera_FFC7 | Camera_FFC7 - Long Range View |  |  | 43;-14 | TE | 2307383-1 | 1 Pos. Fakra Sealed |  | No | No | Yes | 100% | 100% | 100% | 100%
3233 | 37.0_ADAS & AutomatedDriving | 37.20_Parking-System | F2003 | Automatic Parking Support |  | Drive Assistance | Automated Driving | Long Range View | L4/L5 | Camera | Camera_FFC7 | Camera_FFC7 - Long Range View |  |  | 43;-14 | TE | 2307383-1 | 1 Pos. Fakra Sealed |  | No | No | Yes | 100% | 100% | 100% | 100%
3233 | 37.0_ADAS & AutomatedDriving | 37.30_Piloting-System | F0332 | Pilot, Traffic Jam |  | Drive Assistance | Automated Driving | Long Range View | L4/L5 | Camera | Camera_FFC7 | Camera_FFC7 - Long Range View |  |  | 43;-14 | TE | 2307383-1 | 1 Pos. Fakra Sealed |  | No | No | Yes | 100% | 100% | 100% | 100%
3233 | 37.0_ADAS & AutomatedDriving | 37.30_Piloting-System | F0335 | Pilot, Highway |  | Drive Assistance | Automated Driving | Long Range View | L4/L5 | Camera | Camera_FFC7 | Camera_FFC7 - Long Range View |  |  | 43;-14 | TE | 2307383-1 | 1 Pos. Fakra Sealed |  | No | No | Yes | 100% | 100% | 100% | 100%
3233 | 37.0_ADAS & AutomatedDriving | 37.30_Piloting-System | F0337 | Pilot, City |  | Drive Assistance | Automated Driving | Long Range View | L4/L5 | Camera | Camera_FFC7 | Camera_FFC7 - Long Range View |  |  | 43;-14 | TE | 2307383-1 | 1 Pos. Fakra Sealed |  | No | No | Yes | 100% | 100% | 100% | 100%
3233 | 37.0_ADAS & AutomatedDriving | 37.30_Piloting-System | F0651 | Pilot, Country Road |  | Drive Assistance | Automated Driving | Long Range View | L4/L5 | Camera | Camera_FFC7 | Camera_FFC7 - Long Range View |  |  | 43;-14 | TE | 2307383-1 | 1 Pos. Fakra Sealed |  | No | No | Yes | 100% | 100% | 100% | 100%
3233 | 37.0_ADAS & AutomatedDriving | 37.30_Piloting-System | F0915 | Pilot, Rush Hour |  | Drive Assistance | Automated Driving | Long Range View | L4/L5 | Camera | Camera_FFC7 | Camera_FFC7 - Long Range View |  |  | 43;-14 | TE | 2307383-1 | 1 Pos. Fakra Sealed |  | No | No | Yes | 100% | 100% | 100% | 100%
3233 | 37.0_ADAS & AutomatedDriving | 37.30_Piloting-System | F1042 | Pilot, Remote Operation |  | Drive Assistance | Automated Driving | Long Range View | L4/L5 | Camera | Camera_FFC7 | Camera_FFC7 - Long Range View |  |  | 43;-14 | TE | 2307383-1 | 1 Pos. Fakra Sealed |  | No | No | Yes | 100% | 100% | 100% | 100%
3233 | 37.0_ADAS & AutomatedDriving | 37.30_Piloting-System | F1105 | Pilot, Data Storage System For Automated Driving (DSSAD) |  | Drive Assistance | Automated Driving | Long Range View | L4/L5 | Camera | Camera_FFC7 | Camera_FFC7 - Long Range View |  |  | 43;-14 | TE | 2307383-1 | 1 Pos. Fakra Sealed |  | No | No | Yes | 100% | 100% | 100% | 100%
3234 | 10.0_Comfort & Exterior | 10.20_Mirroring-System | F0912 | Surround View, 3D-View |  | Drive Assistance | Automated Driving | Long Range View | L4/L5 | Camera | Camera_FFC8 | Camera_FFC8 - Long Range View |  |  | 42;-14 | TE | 2307383-1 | 1 Pos. Fakra Sealed |  | No | No | Yes | 100% | 100% | 100% | 100%
3234 | 37.0_ADAS & AutomatedDriving | 37.01_LightingAssistant-System | F0145 | Light Assist, High Beam Automatic |  | Drive Assistance | Automated Driving | Long Range View | L4/L5 | Camera | Camera_FFC8 | Camera_FFC8 - Long Range View |  |  | 42;-14 | TE | 2307383-1 | 1 Pos. Fakra Sealed |  | No | No | Yes | 100% | 100% | 100% | 100%
3234 | 37.0_ADAS & AutomatedDriving | 37.02_Alerting-System | F0162 | Object Detection, Traffic Sign Recognition |  | Drive Assistance | Automated Driving | Long Range View | L4/L5 | Camera | Camera_FFC8 | Camera_FFC8 - Long Range View |  |  | 42;-14 | TE | 2307383-1 | 1 Pos. Fakra Sealed |  | No | No | Yes | 100% | 100% | 100% | 100%
3234 | 37.0_ADAS & AutomatedDriving | 37.02_Alerting-System | F0594 | Object Detection, Highway |  | Drive Assistance | Automated Driving | Long Range View | L4/L5 | Camera | Camera_FFC8 | Camera_FFC8 - Long Range View |  |  | 42;-14 | TE | 2307383-1 | 1 Pos. Fakra Sealed |  | No | No | Yes | 100% | 100% | 100% | 100%
3234 | 37.0_ADAS & AutomatedDriving | 37.02_Alerting-System | F0599 | Event Recorder, Video Capturing |  | Drive Assistance | Automated Driving | Long Range View | L4/L5 | Camera | Camera_FFC8 | Camera_FFC8 - Long Range View |  |  | 42;-14 | TE | 2307383-1 | 1 Pos. Fakra Sealed |  | No | No | Yes | 100% | 100% | 100% | 100%
3234 | 37.0_ADAS & AutomatedDriving | 37.20_Parking-System | F0155 | Park Assist, Front |  | Drive Assistance | Automated Driving | Long Range View | L4/L5 | Camera | Camera_FFC8 | Camera_FFC8 - Long Range View |  |  | 42;-14 | TE | 2307383-1 | 1 Pos. Fakra Sealed |  | No | No | Yes | 100% | 100% | 100% | 100%
3234 | 37.0_ADAS & AutomatedDriving | 37.20_Parking-System | F0156 | Park Assist, Rear |  | Drive Assistance | Automated Driving | Long Range View | L4/L5 | Camera | Camera_FFC8 | Camera_FFC8 - Long Range View |  |  | 42;-14 | TE | 2307383-1 | 1 Pos. Fakra Sealed |  | No | No | Yes | 100% | 100% | 100% | 100%
3234 | 37.0_ADAS & AutomatedDriving | 37.20_Parking-System | F0314 | Parking Pilot, Valet Parking |  | Drive Assistance | Automated Driving | Long Range View | L4/L5 | Camera | Camera_FFC8 | Camera_FFC8 - Long Range View |  |  | 42;-14 | TE | 2307383-1 | 1 Pos. Fakra Sealed |  | No | No | Yes | 100% | 100% | 100% | 100%
3234 | 37.0_ADAS & AutomatedDriving | 37.20_Parking-System | F0536 | Parking Pilot, Trained Parking |  | Drive Assistance | Automated Driving | Long Range View | L4/L5 | Camera | Camera_FFC8 | Camera_FFC8 - Long Range View |  |  | 42;-14 | TE | 2307383-1 | 1 Pos. Fakra Sealed |  | No | No | Yes | 100% | 100% | 100% | 100%
3234 | 37.0_ADAS & AutomatedDriving | 37.20_Parking-System | F1301 | Drive Away Assist |  | Drive Assistance | Automated Driving | Long Range View | L4/L5 | Camera | Camera_FFC8 | Camera_FFC8 - Long Range View |  |  | 42;-14 | TE | 2307383-1 | 1 Pos. Fakra Sealed |  | No | No | Yes | 100% | 100% | 100% | 100%
3234 | 37.0_ADAS & AutomatedDriving | 37.20_Parking-System | F1304 | Park Assist, Side |  | Drive Assistance | Automated Driving | Long Range View | L4/L5 | Camera | Camera_FFC8 | Camera_FFC8 - Long Range View |  |  | 42;-14 | TE | 2307383-1 | 1 Pos. Fakra Sealed |  | No | No | Yes | 100% | 100% | 100% | 100%
3234 | 37.0_ADAS & AutomatedDriving | 37.20_Parking-System | F2003 | Automatic Parking Support |  | Drive Assistance | Automated Driving | Long Range View | L4/L5 | Camera | Camera_FFC8 | Camera_FFC8 - Long Range View |  |  | 42;-14 | TE | 2307383-1 | 1 Pos. Fakra Sealed |  | No | No | Yes | 100% | 100% | 100% | 100%
3234 | 37.0_ADAS & AutomatedDriving | 37.23_LaneSupporting-System | F0331 | Lane Assist, Lane Change Assist (LCA) |  | Drive Assistance | Automated Driving | Long Range View | L4/L5 | Camera | Camera_FFC8 | Camera_FFC8 - Long Range View |  |  | 42;-14 | TE | 2307383-1 | 1 Pos. Fakra Sealed |  | No | No | Yes | 100% | 100% | 100% | 100%
3234 | 37.0_ADAS & AutomatedDriving | 37.23_LaneSupporting-System | F0595 | Lane Assist, Highway Assist |  | Drive Assistance | Automated Driving | Long Range View | L4/L5 | Camera | Camera_FFC8 | Camera_FFC8 - Long Range View |  |  | 42;-14 | TE | 2307383-1 | 1 Pos. Fakra Sealed |  | No | No | Yes | 100% | 100% | 100% | 100%
3234 | 37.0_ADAS & AutomatedDriving | 37.23_LaneSupporting-System | F0657 | Lane Assist, Evasive Steering Support |  | Drive Assistance | Automated Driving | Long Range View | L4/L5 | Camera | Camera_FFC8 | Camera_FFC8 - Long Range View |  |  | 42;-14 | TE | 2307383-1 | 1 Pos. Fakra Sealed |  | No | No | Yes | 100% | 100% | 100% | 100%
3234 | 37.0_ADAS & AutomatedDriving | 37.23_LaneSupporting-System | F0658 | Lane Assist, Traffic Jam Assist |  | Drive Assistance | Automated Driving | Long Range View | L4/L5 | Camera | Camera_FFC8 | Camera_FFC8 - Long Range View |  |  | 42;-14 | TE | 2307383-1 | 1 Pos. Fakra Sealed |  | No | No | Yes | 100% | 100% | 100% | 100%
3234 | 37.0_ADAS & AutomatedDriving | 37.23_LaneSupporting-System | F1187 | Lane Support System, Lane Centering Control (LCC) |  | Drive Assistance | Automated Driving | Long Range View | L4/L5 | Camera | Camera_FFC8 | Camera_FFC8 - Long Range View |  |  | 42;-14 | TE | 2307383-1 | 1 Pos. Fakra Sealed |  | No | No | Yes | 100% | 100% | 100% | 100%
3234 | 37.0_ADAS & AutomatedDriving | 37.23_LaneSupporting-System | F2010 | Emergency Lane Keeping Support |  | Drive Assistance | Automated Driving | Long Range View | L4/L5 | Camera | Camera_FFC8 | Camera_FFC8 - Long Range View |  |  | 42;-14 | TE | 2307383-1 | 1 Pos. Fakra Sealed |  | No | No | Yes | 100% | 100% | 100% | 100%
3234 | 37.0_ADAS & AutomatedDriving | 37.30_Piloting-System | F0332 | Pilot, Traffic Jam |  | Drive Assistance | Automated Driving | Long Range View | L4/L5 | Camera | Camera_FFC8 | Camera_FFC8 - Long Range View |  |  | 42;-14 | TE | 2307383-1 | 1 Pos. Fakra Sealed |  | No | No | Yes | 100% | 100% | 100% | 100%
3234 | 37.0_ADAS & AutomatedDriving | 37.30_Piloting-System | F0335 | Pilot, Highway |  | Drive Assistance | Automated Driving | Long Range View | L4/L5 | Camera | Camera_FFC8 | Camera_FFC8 - Long Range View |  |  | 42;-14 | TE | 2307383-1 | 1 Pos. Fakra Sealed |  | No | No | Yes | 100% | 100% | 100% | 100%
3234 | 37.0_ADAS & AutomatedDriving | 37.30_Piloting-System | F0337 | Pilot, City |  | Drive Assistance | Automated Driving | Long Range View | L4/L5 | Camera | Camera_FFC8 | Camera_FFC8 - Long Range View |  |  | 42;-14 | TE | 2307383-1 | 1 Pos. Fakra Sealed |  | No | No | Yes | 100% | 100% | 100% | 100%
3234 | 37.0_ADAS & AutomatedDriving | 37.30_Piloting-System | F0651 | Pilot, Country Road |  | Drive Assistance | Automated Driving | Long Range View | L4/L5 | Camera | Camera_FFC8 | Camera_FFC8 - Long Range View |  |  | 42;-14 | TE | 2307383-1 | 1 Pos. Fakra Sealed |  | No | No | Yes | 100% | 100% | 100% | 100%
3234 | 37.0_ADAS & AutomatedDriving | 37.30_Piloting-System | F0915 | Pilot, Rush Hour |  | Drive Assistance | Automated Driving | Long Range View | L4/L5 | Camera | Camera_FFC8 | Camera_FFC8 - Long Range View |  |  | 42;-14 | TE | 2307383-1 | 1 Pos. Fakra Sealed |  | No | No | Yes | 100% | 100% | 100% | 100%
3234 | 37.0_ADAS & AutomatedDriving | 37.30_Piloting-System | F1042 | Pilot, Remote Operation |  | Drive Assistance | Automated Driving | Long Range View | L4/L5 | Camera | Camera_FFC8 | Camera_FFC8 - Long Range View |  |  | 42;-14 | TE | 2307383-1 | 1 Pos. Fakra Sealed |  | No | No | Yes | 100% | 100% | 100% | 100%
3234 | 37.0_ADAS & AutomatedDriving | 37.30_Piloting-System | F1105 | Pilot, Data Storage System For Automated Driving (DSSAD) |  | Drive Assistance | Automated Driving | Long Range View | L4/L5 | Camera | Camera_FFC8 | Camera_FFC8 - Long Range View |  |  | 42;-14 | TE | 2307383-1 | 1 Pos. Fakra Sealed |  | No | No | Yes | 100% | 100% | 100% | 100%
3235 | 10.0_Comfort & Exterior | 10.20_Mirroring-System | F0912 | Surround View, 3D-View |  | Drive Assistance | Automated Driving | Long Range View | L4/L5 | Camera | Camera_FFC9 | Camera_FFC9 - Long Range View |  |  | 41;-3 | TE | 2307383-1 | 1 Pos. Fakra Sealed |  | No | No | Yes | 100% | 100% | 100% | 100%
3235 | 37.0_ADAS & AutomatedDriving | 37.01_LightingAssistant-System | F0145 | Light Assist, High Beam Automatic |  | Drive Assistance | Automated Driving | Long Range View | L4/L5 | Camera | Camera_FFC9 | Camera_FFC9 - Long Range View |  |  | 41;-3 | TE | 2307383-1 | 1 Pos. Fakra Sealed |  | No | No | Yes | 100% | 100% | 100% | 100%
3235 | 37.0_ADAS & AutomatedDriving | 37.02_Alerting-System | F0162 | Object Detection, Traffic Sign Recognition |  | Drive Assistance | Automated Driving | Long Range View | L4/L5 | Camera | Camera_FFC9 | Camera_FFC9 - Long Range View |  |  | 41;-3 | TE | 2307383-1 | 1 Pos. Fakra Sealed |  | No | No | Yes | 100% | 100% | 100% | 100%
3235 | 37.0_ADAS & AutomatedDriving | 37.02_Alerting-System | F0594 | Object Detection, Highway |  | Drive Assistance | Automated Driving | Long Range View | L4/L5 | Camera | Camera_FFC9 | Camera_FFC9 - Long Range View |  |  | 41;-3 | TE | 2307383-1 | 1 Pos. Fakra Sealed |  | No | No | Yes | 100% | 100% | 100% | 100%
3235 | 37.0_ADAS & AutomatedDriving | 37.02_Alerting-System | F0599 | Event Recorder, Video Capturing |  | Drive Assistance | Automated Driving | Long Range View | L4/L5 | Camera | Camera_FFC9 | Camera_FFC9 - Long Range View |  |  | 41;-3 | TE | 2307383-1 | 1 Pos. Fakra Sealed |  | No | No | Yes | 100% | 100% | 100% | 100%
3235 | 37.0_ADAS & AutomatedDriving | 37.20_Parking-System | F0155 | Park Assist, Front |  | Drive Assistance | Automated Driving | Long Range View | L4/L5 | Camera | Camera_FFC9 | Camera_FFC9 - Long Range View |  |  | 41;-3 | TE | 2307383-1 | 1 Pos. Fakra Sealed |  | No | No | Yes | 100% | 100% | 100% | 100%
3235 | 37.0_ADAS & AutomatedDriving | 37.20_Parking-System | F0156 | Park Assist, Rear |  | Drive Assistance | Automated Driving | Long Range View | L4/L5 | Camera | Camera_FFC9 | Camera_FFC9 - Long Range View |  |  | 41;-3 | TE | 2307383-1 | 1 Pos. Fakra Sealed |  | No | No | Yes | 100% | 100% | 100% | 100%
3235 | 37.0_ADAS & AutomatedDriving | 37.20_Parking-System | F0314 | Parking Pilot, Valet Parking |  | Drive Assistance | Automated Driving | Long Range View | L4/L5 | Camera | Camera_FFC9 | Camera_FFC9 - Long Range View |  |  | 41;-3 | TE | 2307383-1 | 1 Pos. Fakra Sealed |  | No | No | Yes | 100% | 100% | 100% | 100%
3235 | 37.0_ADAS & AutomatedDriving | 37.20_Parking-System | F0536 | Parking Pilot, Trained Parking |  | Drive Assistance | Automated Driving | Long Range View | L4/L5 | Camera | Camera_FFC9 | Camera_FFC9 - Long Range View |  |  | 41;-3 | TE | 2307383-1 | 1 Pos. Fakra Sealed |  | No | No | Yes | 100% | 100% | 100% | 100%
3235 | 37.0_ADAS & AutomatedDriving | 37.20_Parking-System | F1301 | Drive Away Assist |  | Drive Assistance | Automated Driving | Long Range View | L4/L5 | Camera | Camera_FFC9 | Camera_FFC9 - Long Range View |  |  | 41;-3 | TE | 2307383-1 | 1 Pos. Fakra Sealed |  | No | No | Yes | 100% | 100% | 100% | 100%
3235 | 37.0_ADAS & AutomatedDriving | 37.20_Parking-System | F1304 | Park Assist, Side |  | Drive Assistance | Automated Driving | Long Range View | L4/L5 | Camera | Camera_FFC9 | Camera_FFC9 - Long Range View |  |  | 41;-3 | TE | 2307383-1 | 1 Pos. Fakra Sealed |  | No | No | Yes | 100% | 100% | 100% | 100%
3235 | 37.0_ADAS & AutomatedDriving | 37.20_Parking-System | F2003 | Automatic Parking Support |  | Drive Assistance | Automated Driving | Long Range View | L4/L5 | Camera | Camera_FFC9 | Camera_FFC9 - Long Range View |  |  | 41;-3 | TE | 2307383-1 | 1 Pos. Fakra Sealed |  | No | No | Yes | 100% | 100% | 100% | 100%
3235 | 37.0_ADAS & AutomatedDriving | 37.23_LaneSupporting-System | F0331 | Lane Assist, Lane Change Assist (LCA) |  | Drive Assistance | Automated Driving | Long Range View | L4/L5 | Camera | Camera_FFC9 | Camera_FFC9 - Long Range View |  |  | 41;-3 | TE | 2307383-1 | 1 Pos. Fakra Sealed |  | No | No | Yes | 100% | 100% | 100% | 100%
3235 | 37.0_ADAS & AutomatedDriving | 37.23_LaneSupporting-System | F0595 | Lane Assist, Highway Assist |  | Drive Assistance | Automated Driving | Long Range View | L4/L5 | Camera | Camera_FFC9 | Camera_FFC9 - Long Range View |  |  | 41;-3 | TE | 2307383-1 | 1 Pos. Fakra Sealed |  | No | No | Yes | 100% | 100% | 100% | 100%
3235 | 37.0_ADAS & AutomatedDriving | 37.23_LaneSupporting-System | F0657 | Lane Assist, Evasive Steering Support |  | Drive Assistance | Automated Driving | Long Range View | L4/L5 | Camera | Camera_FFC9 | Camera_FFC9 - Long Range View |  |  | 41;-3 | TE | 2307383-1 | 1 Pos. Fakra Sealed |  | No | No | Yes | 100% | 100% | 100% | 100%
3235 | 37.0_ADAS & AutomatedDriving | 37.23_LaneSupporting-System | F0658 | Lane Assist, Traffic Jam Assist |  | Drive Assistance | Automated Driving | Long Range View | L4/L5 | Camera | Camera_FFC9 | Camera_FFC9 - Long Range View |  |  | 41;-3 | TE | 2307383-1 | 1 Pos. Fakra Sealed |  | No | No | Yes | 100% | 100% | 100% | 100%
3235 | 37.0_ADAS & AutomatedDriving | 37.23_LaneSupporting-System | F1187 | Lane Support System, Lane Centering Control (LCC) |  | Drive Assistance | Automated Driving | Long Range View | L4/L5 | Camera | Camera_FFC9 | Camera_FFC9 - Long Range View |  |  | 41;-3 | TE | 2307383-1 | 1 Pos. Fakra Sealed |  | No | No | Yes | 100% | 100% | 100% | 100%
3235 | 37.0_ADAS & AutomatedDriving | 37.23_LaneSupporting-System | F2010 | Emergency Lane Keeping Support |  | Drive Assistance | Automated Driving | Long Range View | L4/L5 | Camera | Camera_FFC9 | Camera_FFC9 - Long Range View |  |  | 41;-3 | TE | 2307383-1 | 1 Pos. Fakra Sealed |  | No | No | Yes | 100% | 100% | 100% | 100%
3235 | 37.0_ADAS & AutomatedDriving | 37.30_Piloting-System | F0332 | Pilot, Traffic Jam |  | Drive Assistance | Automated Driving | Long Range View | L4/L5 | Camera | Camera_FFC9 | Camera_FFC9 - Long Range View |  |  | 41;-3 | TE | 2307383-1 | 1 Pos. Fakra Sealed |  | No | No | Yes | 100% | 100% | 100% | 100%
3235 | 37.0_ADAS & AutomatedDriving | 37.30_Piloting-System | F0335 | Pilot, Highway |  | Drive Assistance | Automated Driving | Long Range View | L4/L5 | Camera | Camera_FFC9 | Camera_FFC9 - Long Range View |  |  | 41;-3 | TE | 2307383-1 | 1 Pos. Fakra Sealed |  | No | No | Yes | 100% | 100% | 100% | 100%
3235 | 37.0_ADAS & AutomatedDriving | 37.30_Piloting-System | F0337 | Pilot, City |  | Drive Assistance | Automated Driving | Long Range View | L4/L5 | Camera | Camera_FFC9 | Camera_FFC9 - Long Range View |  |  | 41;-3 | TE | 2307383-1 | 1 Pos. Fakra Sealed |  | No | No | Yes | 100% | 100% | 100% | 100%
3235 | 37.0_ADAS & AutomatedDriving | 37.30_Piloting-System | F0651 | Pilot, Country Road |  | Drive Assistance | Automated Driving | Long Range View | L4/L5 | Camera | Camera_FFC9 | Camera_FFC9 - Long Range View |  |  | 41;-3 | TE | 2307383-1 | 1 Pos. Fakra Sealed |  | No | No | Yes | 100% | 100% | 100% | 100%
3235 | 37.0_ADAS & AutomatedDriving | 37.30_Piloting-System | F0915 | Pilot, Rush Hour |  | Drive Assistance | Automated Driving | Long Range View | L4/L5 | Camera | Camera_FFC9 | Camera_FFC9 - Long Range View |  |  | 41;-3 | TE | 2307383-1 | 1 Pos. Fakra Sealed |  | No | No | Yes | 100% | 100% | 100% | 100%
3235 | 37.0_ADAS & AutomatedDriving | 37.30_Piloting-System | F1042 | Pilot, Remote Operation |  | Drive Assistance | Automated Driving | Long Range View | L4/L5 | Camera | Camera_FFC9 | Camera_FFC9 - Long Range View |  |  | 41;-3 | TE | 2307383-1 | 1 Pos. Fakra Sealed |  | No | No | Yes | 100% | 100% | 100% | 100%
3235 | 37.0_ADAS & AutomatedDriving | 37.30_Piloting-System | F1105 | Pilot, Data Storage System For Automated Driving (DSSAD) |  | Drive Assistance | Automated Driving | Long Range View | L4/L5 | Camera | Camera_FFC9 | Camera_FFC9 - Long Range View |  |  | 41;-3 | TE | 2307383-1 | 1 Pos. Fakra Sealed |  | No | No | Yes | 100% | 100% | 100% | 100%
3236 | 10.0_Comfort & Exterior | 10.20_Mirroring-System | F0912 | Surround View, 3D-View |  | Drive Assistance | Automated Driving | Long Range View | L4/L5 | Camera | Camera_FFC10 | Camera_FFC10 - Long Range View |  |  | 41;-2 | TE | 2307383-1 | 1 Pos. Fakra Sealed |  | No | No | Yes | 100% | 100% | 100% | 100%
3236 | 37.0_ADAS & AutomatedDriving | 37.01_LightingAssistant-System | F0145 | Light Assist, High Beam Automatic |  | Drive Assistance | Automated Driving | Long Range View | L4/L5 | Camera | Camera_FFC10 | Camera_FFC10 - Long Range View |  |  | 41;-2 | TE | 2307383-1 | 1 Pos. Fakra Sealed |  | No | No | Yes | 100% | 100% | 100% | 100%
3236 | 37.0_ADAS & AutomatedDriving | 37.02_Alerting-System | F0162 | Object Detection, Traffic Sign Recognition |  | Drive Assistance | Automated Driving | Long Range View | L4/L5 | Camera | Camera_FFC10 | Camera_FFC10 - Long Range View |  |  | 41;-2 | TE | 2307383-1 | 1 Pos. Fakra Sealed |  | No | No | Yes | 100% | 100% | 100% | 100%
3236 | 37.0_ADAS & AutomatedDriving | 37.02_Alerting-System | F0594 | Object Detection, Highway |  | Drive Assistance | Automated Driving | Long Range View | L4/L5 | Camera | Camera_FFC10 | Camera_FFC10 - Long Range View |  |  | 41;-2 | TE | 2307383-1 | 1 Pos. Fakra Sealed |  | No | No | Yes | 100% | 100% | 100% | 100%
3236 | 37.0_ADAS & AutomatedDriving | 37.02_Alerting-System | F0599 | Event Recorder, Video Capturing |  | Drive Assistance | Automated Driving | Long Range View | L4/L5 | Camera | Camera_FFC10 | Camera_FFC10 - Long Range View |  |  | 41;-2 | TE | 2307383-1 | 1 Pos. Fakra Sealed |  | No | No | Yes | 100% | 100% | 100% | 100%
3236 | 37.0_ADAS & AutomatedDriving | 37.20_Parking-System | F0155 | Park Assist, Front |  | Drive Assistance | Automated Driving | Long Range View | L4/L5 | Camera | Camera_FFC10 | Camera_FFC10 - Long Range View |  |  | 41;-2 | TE | 2307383-1 | 1 Pos. Fakra Sealed |  | No | No | Yes | 100% | 100% | 100% | 100%
3236 | 37.0_ADAS & AutomatedDriving | 37.20_Parking-System | F0156 | Park Assist, Rear |  | Drive Assistance | Automated Driving | Long Range View | L4/L5 | Camera | Camera_FFC10 | Camera_FFC10 - Long Range View |  |  | 41;-2 | TE | 2307383-1 | 1 Pos. Fakra Sealed |  | No | No | Yes | 100% | 100% | 100% | 100%
3236 | 37.0_ADAS & AutomatedDriving | 37.20_Parking-System | F0314 | Parking Pilot, Valet Parking |  | Drive Assistance | Automated Driving | Long Range View | L4/L5 | Camera | Camera_FFC10 | Camera_FFC10 - Long Range View |  |  | 41;-2 | TE | 2307383-1 | 1 Pos. Fakra Sealed |  | No | No | Yes | 100% | 100% | 100% | 100%
3236 | 37.0_ADAS & AutomatedDriving | 37.20_Parking-System | F0536 | Parking Pilot, Trained Parking |  | Drive Assistance | Automated Driving | Long Range View | L4/L5 | Camera | Camera_FFC10 | Camera_FFC10 - Long Range View |  |  | 41;-2 | TE | 2307383-1 | 1 Pos. Fakra Sealed |  | No | No | Yes | 100% | 100% | 100% | 100%
3236 | 37.0_ADAS & AutomatedDriving | 37.20_Parking-System | F1301 | Drive Away Assist |  | Drive Assistance | Automated Driving | Long Range View | L4/L5 | Camera | Camera_FFC10 | Camera_FFC10 - Long Range View |  |  | 41;-2 | TE | 2307383-1 | 1 Pos. Fakra Sealed |  | No | No | Yes | 100% | 100% | 100% | 100%
3236 | 37.0_ADAS & AutomatedDriving | 37.20_Parking-System | F1304 | Park Assist, Side |  | Drive Assistance | Automated Driving | Long Range View | L4/L5 | Camera | Camera_FFC10 | Camera_FFC10 - Long Range View |  |  | 41;-2 | TE | 2307383-1 | 1 Pos. Fakra Sealed |  | No | No | Yes | 100% | 100% | 100% | 100%
3236 | 37.0_ADAS & AutomatedDriving | 37.20_Parking-System | F2003 | Automatic Parking Support |  | Drive Assistance | Automated Driving | Long Range View | L4/L5 | Camera | Camera_FFC10 | Camera_FFC10 - Long Range View |  |  | 41;-2 | TE | 2307383-1 | 1 Pos. Fakra Sealed |  | No | No | Yes | 100% | 100% | 100% | 100%
3236 | 37.0_ADAS & AutomatedDriving | 37.23_LaneSupporting-System | F0331 | Lane Assist, Lane Change Assist (LCA) |  | Drive Assistance | Automated Driving | Long Range View | L4/L5 | Camera | Camera_FFC10 | Camera_FFC10 - Long Range View |  |  | 41;-2 | TE | 2307383-1 | 1 Pos. Fakra Sealed |  | No | No | Yes | 100% | 100% | 100% | 100%
3236 | 37.0_ADAS & AutomatedDriving | 37.23_LaneSupporting-System | F0595 | Lane Assist, Highway Assist |  | Drive Assistance | Automated Driving | Long Range View | L4/L5 | Camera | Camera_FFC10 | Camera_FFC10 - Long Range View |  |  | 41;-2 | TE | 2307383-1 | 1 Pos. Fakra Sealed |  | No | No | Yes | 100% | 100% | 100% | 100%
3236 | 37.0_ADAS & AutomatedDriving | 37.23_LaneSupporting-System | F0657 | Lane Assist, Evasive Steering Support |  | Drive Assistance | Automated Driving | Long Range View | L4/L5 | Camera | Camera_FFC10 | Camera_FFC10 - Long Range View |  |  | 41;-2 | TE | 2307383-1 | 1 Pos. Fakra Sealed |  | No | No | Yes | 100% | 100% | 100% | 100%
3236 | 37.0_ADAS & AutomatedDriving | 37.23_LaneSupporting-System | F0658 | Lane Assist, Traffic Jam Assist |  | Drive Assistance | Automated Driving | Long Range View | L4/L5 | Camera | Camera_FFC10 | Camera_FFC10 - Long Range View |  |  | 41;-2 | TE | 2307383-1 | 1 Pos. Fakra Sealed |  | No | No | Yes | 100% | 100% | 100% | 100%
3236 | 37.0_ADAS & AutomatedDriving | 37.23_LaneSupporting-System | F1187 | Lane Support System, Lane Centering Control (LCC) |  | Drive Assistance | Automated Driving | Long Range View | L4/L5 | Camera | Camera_FFC10 | Camera_FFC10 - Long Range View |  |  | 41;-2 | TE | 2307383-1 | 1 Pos. Fakra Sealed |  | No | No | Yes | 100% | 100% | 100% | 100%
3236 | 37.0_ADAS & AutomatedDriving | 37.23_LaneSupporting-System | F2010 | Emergency Lane Keeping Support |  | Drive Assistance | Automated Driving | Long Range View | L4/L5 | Camera | Camera_FFC10 | Camera_FFC10 - Long Range View |  |  | 41;-2 | TE | 2307383-1 | 1 Pos. Fakra Sealed |  | No | No | Yes | 100% | 100% | 100% | 100%
3236 | 37.0_ADAS & AutomatedDriving | 37.30_Piloting-System | F0332 | Pilot, Traffic Jam |  | Drive Assistance | Automated Driving | Long Range View | L4/L5 | Camera | Camera_FFC10 | Camera_FFC10 - Long Range View |  |  | 41;-2 | TE | 2307383-1 | 1 Pos. Fakra Sealed |  | No | No | Yes | 100% | 100% | 100% | 100%
3236 | 37.0_ADAS & AutomatedDriving | 37.30_Piloting-System | F0335 | Pilot, Highway |  | Drive Assistance | Automated Driving | Long Range View | L4/L5 | Camera | Camera_FFC10 | Camera_FFC10 - Long Range View |  |  | 41;-2 | TE | 2307383-1 | 1 Pos. Fakra Sealed |  | No | No | Yes | 100% | 100% | 100% | 100%
3236 | 37.0_ADAS & AutomatedDriving | 37.30_Piloting-System | F0337 | Pilot, City |  | Drive Assistance | Automated Driving | Long Range View | L4/L5 | Camera | Camera_FFC10 | Camera_FFC10 - Long Range View |  |  | 41;-2 | TE | 2307383-1 | 1 Pos. Fakra Sealed |  | No | No | Yes | 100% | 100% | 100% | 100%
3236 | 37.0_ADAS & AutomatedDriving | 37.30_Piloting-System | F0651 | Pilot, Country Road |  | Drive Assistance | Automated Driving | Long Range View | L4/L5 | Camera | Camera_FFC10 | Camera_FFC10 - Long Range View |  |  | 41;-2 | TE | 2307383-1 | 1 Pos. Fakra Sealed |  | No | No | Yes | 100% | 100% | 100% | 100%
3236 | 37.0_ADAS & AutomatedDriving | 37.30_Piloting-System | F0915 | Pilot, Rush Hour |  | Drive Assistance | Automated Driving | Long Range View | L4/L5 | Camera | Camera_FFC10 | Camera_FFC10 - Long Range View |  |  | 41;-2 | TE | 2307383-1 | 1 Pos. Fakra Sealed |  | No | No | Yes | 100% | 100% | 100% | 100%
3236 | 37.0_ADAS & AutomatedDriving | 37.30_Piloting-System | F1042 | Pilot, Remote Operation |  | Drive Assistance | Automated Driving | Long Range View | L4/L5 | Camera | Camera_FFC10 | Camera_FFC10 - Long Range View |  |  | 41;-2 | TE | 2307383-1 | 1 Pos. Fakra Sealed |  | No | No | Yes | 100% | 100% | 100% | 100%
3236 | 37.0_ADAS & AutomatedDriving | 37.30_Piloting-System | F1105 | Pilot, Data Storage System For Automated Driving (DSSAD) |  | Drive Assistance | Automated Driving | Long Range View | L4/L5 | Camera | Camera_FFC10 | Camera_FFC10 - Long Range View |  |  | 41;-2 | TE | 2307383-1 | 1 Pos. Fakra Sealed |  | No | No | Yes | 100% | 100% | 100% | 100%
3237 | 37.0_ADAS & AutomatedDriving | 37.02_Alerting-System | F0594 | Object Detection, Highway |  | Drive Assistance | Automated Driving | Distance Measurements | L4/L5 | Radar | Short/Mid Range Radar R / Radar -108° | Short/Mid Range Radar R / Radar -108° - Distance Measurements |  |  | 18;23 | TE | 1-2312022-1 | 6 Pos. MCON 1,2mm Sealed |  | No | No | Yes | 100% | 100% | 100% | 100%
3237 | 37.0_ADAS & AutomatedDriving | 37.11_EBA-System | F0136 | EBA, Junction Assist & Turn Across |  | Drive Assistance | Automated Driving | Distance Measurements | L4/L5 | Radar | Short/Mid Range Radar R / Radar -108° | Short/Mid Range Radar R / Radar -108° - Distance Measurements |  |  | 18;23 | TE | 1-2312022-1 | 6 Pos. MCON 1,2mm Sealed |  | No | No | Yes | 100% | 100% | 100% | 100%
3237 | 37.0_ADAS & AutomatedDriving | 37.20_Parking-System | F0155 | Park Assist, Front |  | Drive Assistance | Automated Driving | Distance Measurements | L4/L5 | Radar | Short/Mid Range Radar R / Radar -108° | Short/Mid Range Radar R / Radar -108° - Distance Measurements |  |  | 18;23 | TE | 1-2312022-1 | 6 Pos. MCON 1,2mm Sealed |  | No | No | Yes | 100% | 100% | 100% | 100%
3237 | 37.0_ADAS & AutomatedDriving | 37.20_Parking-System | F0156 | Park Assist, Rear |  | Drive Assistance | Automated Driving | Distance Measurements | L4/L5 | Radar | Short/Mid Range Radar R / Radar -108° | Short/Mid Range Radar R / Radar -108° - Distance Measurements |  |  | 18;23 | TE | 1-2312022-1 | 6 Pos. MCON 1,2mm Sealed |  | No | No | Yes | 100% | 100% | 100% | 100%
3237 | 37.0_ADAS & AutomatedDriving | 37.20_Parking-System | F0314 | Parking Pilot, Valet Parking |  | Drive Assistance | Automated Driving | Distance Measurements | L4/L5 | Radar | Short/Mid Range Radar R / Radar -108° | Short/Mid Range Radar R / Radar -108° - Distance Measurements |  |  | 18;23 | TE | 1-2312022-1 | 6 Pos. MCON 1,2mm Sealed |  | No | No | Yes | 100% | 100% | 100% | 100%
3237 | 37.0_ADAS & AutomatedDriving | 37.20_Parking-System | F0536 | Parking Pilot, Trained Parking |  | Drive Assistance | Automated Driving | Distance Measurements | L4/L5 | Radar | Short/Mid Range Radar R / Radar -108° | Short/Mid Range Radar R / Radar -108° - Distance Measurements |  |  | 18;23 | TE | 1-2312022-1 | 6 Pos. MCON 1,2mm Sealed |  | No | No | Yes | 100% | 100% | 100% | 100%
3237 | 37.0_ADAS & AutomatedDriving | 37.20_Parking-System | F1301 | Drive Away Assist |  | Drive Assistance | Automated Driving | Distance Measurements | L4/L5 | Radar | Short/Mid Range Radar R / Radar -108° | Short/Mid Range Radar R / Radar -108° - Distance Measurements |  |  | 18;23 | TE | 1-2312022-1 | 6 Pos. MCON 1,2mm Sealed |  | No | No | Yes | 100% | 100% | 100% | 100%
3237 | 37.0_ADAS & AutomatedDriving | 37.20_Parking-System | F1304 | Park Assist, Side |  | Drive Assistance | Automated Driving | Distance Measurements | L4/L5 | Radar | Short/Mid Range Radar R / Radar -108° | Short/Mid Range Radar R / Radar -108° - Distance Measurements |  |  | 18;23 | TE | 1-2312022-1 | 6 Pos. MCON 1,2mm Sealed |  | No | No | Yes | 100% | 100% | 100% | 100%
3237 | 37.0_ADAS & AutomatedDriving | 37.20_Parking-System | F2003 | Automatic Parking Support |  | Drive Assistance | Automated Driving | Distance Measurements | L4/L5 | Radar | Short/Mid Range Radar R / Radar -108° | Short/Mid Range Radar R / Radar -108° - Distance Measurements |  |  | 18;23 | TE | 1-2312022-1 | 6 Pos. MCON 1,2mm Sealed |  | No | No | Yes | 100% | 100% | 100% | 100%
3237 | 37.0_ADAS & AutomatedDriving | 37.30_Piloting-System | F0332 | Pilot, Traffic Jam |  | Drive Assistance | Automated Driving | Distance Measurements | L4/L5 | Radar | Short/Mid Range Radar R / Radar -108° | Short/Mid Range Radar R / Radar -108° - Distance Measurements |  |  | 18;23 | TE | 1-2312022-1 | 6 Pos. MCON 1,2mm Sealed |  | No | No | Yes | 100% | 100% | 100% | 100%
3237 | 37.0_ADAS & AutomatedDriving | 37.30_Piloting-System | F0335 | Pilot, Highway |  | Drive Assistance | Automated Driving | Distance Measurements | L4/L5 | Radar | Short/Mid Range Radar R / Radar -108° | Short/Mid Range Radar R / Radar -108° - Distance Measurements |  |  | 18;23 | TE | 1-2312022-1 | 6 Pos. MCON 1,2mm Sealed |  | No | No | Yes | 100% | 100% | 100% | 100%
3237 | 37.0_ADAS & AutomatedDriving | 37.30_Piloting-System | F0337 | Pilot, City |  | Drive Assistance | Automated Driving | Distance Measurements | L4/L5 | Radar | Short/Mid Range Radar R / Radar -108° | Short/Mid Range Radar R / Radar -108° - Distance Measurements |  |  | 18;23 | TE | 1-2312022-1 | 6 Pos. MCON 1,2mm Sealed |  | No | No | Yes | 100% | 100% | 100% | 100%
3237 | 37.0_ADAS & AutomatedDriving | 37.30_Piloting-System | F0651 | Pilot, Country Road |  | Drive Assistance | Automated Driving | Distance Measurements | L4/L5 | Radar | Short/Mid Range Radar R / Radar -108° | Short/Mid Range Radar R / Radar -108° - Distance Measurements |  |  | 18;23 | TE | 1-2312022-1 | 6 Pos. MCON 1,2mm Sealed |  | No | No | Yes | 100% | 100% | 100% | 100%
3237 | 37.0_ADAS & AutomatedDriving | 37.30_Piloting-System | F0915 | Pilot, Rush Hour |  | Drive Assistance | Automated Driving | Distance Measurements | L4/L5 | Radar | Short/Mid Range Radar R / Radar -108° | Short/Mid Range Radar R / Radar -108° - Distance Measurements |  |  | 18;23 | TE | 1-2312022-1 | 6 Pos. MCON 1,2mm Sealed |  | No | No | Yes | 100% | 100% | 100% | 100%
3237 | 37.0_ADAS & AutomatedDriving | 37.30_Piloting-System | F1042 | Pilot, Remote Operation |  | Drive Assistance | Automated Driving | Distance Measurements | L4/L5 | Radar | Short/Mid Range Radar R / Radar -108° | Short/Mid Range Radar R / Radar -108° - Distance Measurements |  |  | 18;23 | TE | 1-2312022-1 | 6 Pos. MCON 1,2mm Sealed |  | No | No | Yes | 100% | 100% | 100% | 100%
3237 | 37.0_ADAS & AutomatedDriving | 37.30_Piloting-System | F1105 | Pilot, Data Storage System For Automated Driving (DSSAD) |  | Drive Assistance | Automated Driving | Distance Measurements | L4/L5 | Radar | Short/Mid Range Radar R / Radar -108° | Short/Mid Range Radar R / Radar -108° - Distance Measurements |  |  | 18;23 | TE | 1-2312022-1 | 6 Pos. MCON 1,2mm Sealed |  | No | No | Yes | 100% | 100% | 100% | 100%
3238 | 37.0_ADAS & AutomatedDriving | 37.02_Alerting-System | F0594 | Object Detection, Highway |  | Drive Assistance | Automated Driving | Distance Measurements | L4/L5 | Radar | Short/Mid Range Radar L / Radar +108° | Short/Mid Range Radar L / Radar +108° - Distance Measurements |  |  | 18;-23 | TE | 1-2312022-1 | 6 Pos. MCON 1,2mm Sealed |  | No | No | Yes | 100% | 100% | 100% | 100%
3238 | 37.0_ADAS & AutomatedDriving | 37.11_EBA-System | F0136 | EBA, Junction Assist & Turn Across |  | Drive Assistance | Automated Driving | Distance Measurements | L4/L5 | Radar | Short/Mid Range Radar L / Radar +108° | Short/Mid Range Radar L / Radar +108° - Distance Measurements |  |  | 18;-23 | TE | 1-2312022-1 | 6 Pos. MCON 1,2mm Sealed |  | No | No | Yes | 100% | 100% | 100% | 100%
3238 | 37.0_ADAS & AutomatedDriving | 37.20_Parking-System | F0155 | Park Assist, Front |  | Drive Assistance | Automated Driving | Distance Measurements | L4/L5 | Radar | Short/Mid Range Radar L / Radar +108° | Short/Mid Range Radar L / Radar +108° - Distance Measurements |  |  | 18;-23 | TE | 1-2312022-1 | 6 Pos. MCON 1,2mm Sealed |  | No | No | Yes | 100% | 100% | 100% | 100%
3238 | 37.0_ADAS & AutomatedDriving | 37.20_Parking-System | F0156 | Park Assist, Rear |  | Drive Assistance | Automated Driving | Distance Measurements | L4/L5 | Radar | Short/Mid Range Radar L / Radar +108° | Short/Mid Range Radar L / Radar +108° - Distance Measurements |  |  | 18;-23 | TE | 1-2312022-1 | 6 Pos. MCON 1,2mm Sealed |  | No | No | Yes | 100% | 100% | 100% | 100%
3238 | 37.0_ADAS & AutomatedDriving | 37.20_Parking-System | F0314 | Parking Pilot, Valet Parking |  | Drive Assistance | Automated Driving | Distance Measurements | L4/L5 | Radar | Short/Mid Range Radar L / Radar +108° | Short/Mid Range Radar L / Radar +108° - Distance Measurements |  |  | 18;-23 | TE | 1-2312022-1 | 6 Pos. MCON 1,2mm Sealed |  | No | No | Yes | 100% | 100% | 100% | 100%
3238 | 37.0_ADAS & AutomatedDriving | 37.20_Parking-System | F0536 | Parking Pilot, Trained Parking |  | Drive Assistance | Automated Driving | Distance Measurements | L4/L5 | Radar | Short/Mid Range Radar L / Radar +108° | Short/Mid Range Radar L / Radar +108° - Distance Measurements |  |  | 18;-23 | TE | 1-2312022-1 | 6 Pos. MCON 1,2mm Sealed |  | No | No | Yes | 100% | 100% | 100% | 100%
3238 | 37.0_ADAS & AutomatedDriving | 37.20_Parking-System | F1301 | Drive Away Assist |  | Drive Assistance | Automated Driving | Distance Measurements | L4/L5 | Radar | Short/Mid Range Radar L / Radar +108° | Short/Mid Range Radar L / Radar +108° - Distance Measurements |  |  | 18;-23 | TE | 1-2312022-1 | 6 Pos. MCON 1,2mm Sealed |  | No | No | Yes | 100% | 100% | 100% | 100%
3238 | 37.0_ADAS & AutomatedDriving | 37.20_Parking-System | F1304 | Park Assist, Side |  | Drive Assistance | Automated Driving | Distance Measurements | L4/L5 | Radar | Short/Mid Range Radar L / Radar +108° | Short/Mid Range Radar L / Radar +108° - Distance Measurements |  |  | 18;-23 | TE | 1-2312022-1 | 6 Pos. MCON 1,2mm Sealed |  | No | No | Yes | 100% | 100% | 100% | 100%
3238 | 37.0_ADAS & AutomatedDriving | 37.20_Parking-System | F2003 | Automatic Parking Support |  | Drive Assistance | Automated Driving | Distance Measurements | L4/L5 | Radar | Short/Mid Range Radar L / Radar +108° | Short/Mid Range Radar L / Radar +108° - Distance Measurements |  |  | 18;-23 | TE | 1-2312022-1 | 6 Pos. MCON 1,2mm Sealed |  | No | No | Yes | 100% | 100% | 100% | 100%
3238 | 37.0_ADAS & AutomatedDriving | 37.30_Piloting-System | F0332 | Pilot, Traffic Jam |  | Drive Assistance | Automated Driving | Distance Measurements | L4/L5 | Radar | Short/Mid Range Radar L / Radar +108° | Short/Mid Range Radar L / Radar +108° - Distance Measurements |  |  | 18;-23 | TE | 1-2312022-1 | 6 Pos. MCON 1,2mm Sealed |  | No | No | Yes | 100% | 100% | 100% | 100%
3238 | 37.0_ADAS & AutomatedDriving | 37.30_Piloting-System | F0335 | Pilot, Highway |  | Drive Assistance | Automated Driving | Distance Measurements | L4/L5 | Radar | Short/Mid Range Radar L / Radar +108° | Short/Mid Range Radar L / Radar +108° - Distance Measurements |  |  | 18;-23 | TE | 1-2312022-1 | 6 Pos. MCON 1,2mm Sealed |  | No | No | Yes | 100% | 100% | 100% | 100%
3238 | 37.0_ADAS & AutomatedDriving | 37.30_Piloting-System | F0337 | Pilot, City |  | Drive Assistance | Automated Driving | Distance Measurements | L4/L5 | Radar | Short/Mid Range Radar L / Radar +108° | Short/Mid Range Radar L / Radar +108° - Distance Measurements |  |  | 18;-23 | TE | 1-2312022-1 | 6 Pos. MCON 1,2mm Sealed |  | No | No | Yes | 100% | 100% | 100% | 100%
3238 | 37.0_ADAS & AutomatedDriving | 37.30_Piloting-System | F0651 | Pilot, Country Road |  | Drive Assistance | Automated Driving | Distance Measurements | L4/L5 | Radar | Short/Mid Range Radar L / Radar +108° | Short/Mid Range Radar L / Radar +108° - Distance Measurements |  |  | 18;-23 | TE | 1-2312022-1 | 6 Pos. MCON 1,2mm Sealed |  | No | No | Yes | 100% | 100% | 100% | 100%
3238 | 37.0_ADAS & AutomatedDriving | 37.30_Piloting-System | F0915 | Pilot, Rush Hour |  | Drive Assistance | Automated Driving | Distance Measurements | L4/L5 | Radar | Short/Mid Range Radar L / Radar +108° | Short/Mid Range Radar L / Radar +108° - Distance Measurements |  |  | 18;-23 | TE | 1-2312022-1 | 6 Pos. MCON 1,2mm Sealed |  | No | No | Yes | 100% | 100% | 100% | 100%
3238 | 37.0_ADAS & AutomatedDriving | 37.30_Piloting-System | F1042 | Pilot, Remote Operation |  | Drive Assistance | Automated Driving | Distance Measurements | L4/L5 | Radar | Short/Mid Range Radar L / Radar +108° | Short/Mid Range Radar L / Radar +108° - Distance Measurements |  |  | 18;-23 | TE | 1-2312022-1 | 6 Pos. MCON 1,2mm Sealed |  | No | No | Yes | 100% | 100% | 100% | 100%
3238 | 37.0_ADAS & AutomatedDriving | 37.30_Piloting-System | F1105 | Pilot, Data Storage System For Automated Driving (DSSAD) |  | Drive Assistance | Automated Driving | Distance Measurements | L4/L5 | Radar | Short/Mid Range Radar L / Radar +108° | Short/Mid Range Radar L / Radar +108° - Distance Measurements |  |  | 18;-23 | TE | 1-2312022-1 | 6 Pos. MCON 1,2mm Sealed |  | No | No | Yes | 100% | 100% | 100% | 100%
3240 | 37.0_ADAS & AutomatedDriving | 37.02_Alerting-System | F0158 | Collision Alert Rear, Rear Cross Traffic Alert |  | Drive Assistance | Driver Assistance System | Drive Assistance | L3/L4/L5 | Radar | Short/Mid Range Radar RR / Radar -176° | Short/Mid Range Radar RR / Radar -176° - Drive Assistance |  |  | 115;7 | TE | 1-2312022-1 | 6 Pos. MCON 1,2mm Sealed |  | No | No | Yes | 100% | 100% | 100% | 100%
3240 | 37.0_ADAS & AutomatedDriving | 37.02_Alerting-System | F0160 | Collision Alert Rear, Rear Collision Detection |  | Drive Assistance | Driver Assistance System | Drive Assistance | L3/L4/L5 | Radar | Short/Mid Range Radar RR / Radar -176° | Short/Mid Range Radar RR / Radar -176° - Drive Assistance |  |  | 115;7 | TE | 1-2312022-1 | 6 Pos. MCON 1,2mm Sealed |  | No | No | Yes | 100% | 100% | 100% | 100%
3240 | 37.0_ADAS & AutomatedDriving | 37.02_Alerting-System | F0529 | Vibration Feedback, Steering Wheel |  | Drive Assistance | Driver Assistance System | Drive Assistance | L3/L4/L5 | Radar | Short/Mid Range Radar RR / Radar -176° | Short/Mid Range Radar RR / Radar -176° - Drive Assistance |  |  | 115;7 | TE | 1-2312022-1 | 6 Pos. MCON 1,2mm Sealed |  | No | No | Yes | 100% | 100% | 100% | 100%
3240 | 37.0_ADAS & AutomatedDriving | 37.02_Alerting-System | F2021 | Collision Alert Side, Blind Zone Support |  | Drive Assistance | Driver Assistance System | Drive Assistance | L3/L4/L5 | Radar | Short/Mid Range Radar RR / Radar -176° | Short/Mid Range Radar RR / Radar -176° - Drive Assistance |  |  | 115;7 | TE | 1-2312022-1 | 6 Pos. MCON 1,2mm Sealed |  | No | No | Yes | 100% | 100% | 100% | 100%
3240 | 37.0_ADAS & AutomatedDriving | 37.11_EBA-System | F0136 | EBA, Junction Assist & Turn Across |  | Drive Assistance | Driver Assistance System | Drive Assistance | L3/L4/L5 | Radar | Short/Mid Range Radar RR / Radar -176° | Short/Mid Range Radar RR / Radar -176° - Drive Assistance |  |  | 115;7 | TE | 1-2312022-1 | 6 Pos. MCON 1,2mm Sealed |  | No | No | Yes | 100% | 100% | 100% | 100%
3240 | 37.0_ADAS & AutomatedDriving | 37.11_EBA-System | F0885 | EBA, Reverse |  | Drive Assistance | Driver Assistance System | Drive Assistance | L3/L4/L5 | Radar | Short/Mid Range Radar RR / Radar -176° | Short/Mid Range Radar RR / Radar -176° - Drive Assistance |  |  | 115;7 | TE | 1-2312022-1 | 6 Pos. MCON 1,2mm Sealed |  | No | No | Yes | 100% | 100% | 100% | 100%
3240 | 37.0_ADAS & AutomatedDriving | 37.20_Parking-System | F0155 | Park Assist, Front |  | Drive Assistance | Driver Assistance System | Drive Assistance | L3/L4/L5 | Radar | Short/Mid Range Radar RR / Radar -176° | Short/Mid Range Radar RR / Radar -176° - Drive Assistance |  |  | 115;7 | TE | 1-2312022-1 | 6 Pos. MCON 1,2mm Sealed |  | No | No | Yes | 100% | 100% | 100% | 100%
3240 | 37.0_ADAS & AutomatedDriving | 37.20_Parking-System | F0156 | Park Assist, Rear |  | Drive Assistance | Driver Assistance System | Drive Assistance | L3/L4/L5 | Radar | Short/Mid Range Radar RR / Radar -176° | Short/Mid Range Radar RR / Radar -176° - Drive Assistance |  |  | 115;7 | TE | 1-2312022-1 | 6 Pos. MCON 1,2mm Sealed |  | No | No | Yes | 100% | 100% | 100% | 100%
3240 | 37.0_ADAS & AutomatedDriving | 37.20_Parking-System | F0314 | Parking Pilot, Valet Parking |  | Drive Assistance | Driver Assistance System | Drive Assistance | L3/L4/L5 | Radar | Short/Mid Range Radar RR / Radar -176° | Short/Mid Range Radar RR / Radar -176° - Drive Assistance |  |  | 115;7 | TE | 1-2312022-1 | 6 Pos. MCON 1,2mm Sealed |  | No | No | Yes | 100% | 100% | 100% | 100%
3240 | 37.0_ADAS & AutomatedDriving | 37.20_Parking-System | F0536 | Parking Pilot, Trained Parking |  | Drive Assistance | Driver Assistance System | Drive Assistance | L3/L4/L5 | Radar | Short/Mid Range Radar RR / Radar -176° | Short/Mid Range Radar RR / Radar -176° - Drive Assistance |  |  | 115;7 | TE | 1-2312022-1 | 6 Pos. MCON 1,2mm Sealed |  | No | No | Yes | 100% | 100% | 100% | 100%
3240 | 37.0_ADAS & AutomatedDriving | 37.20_Parking-System | F1301 | Drive Away Assist |  | Drive Assistance | Driver Assistance System | Drive Assistance | L3/L4/L5 | Radar | Short/Mid Range Radar RR / Radar -176° | Short/Mid Range Radar RR / Radar -176° - Drive Assistance |  |  | 115;7 | TE | 1-2312022-1 | 6 Pos. MCON 1,2mm Sealed |  | No | No | Yes | 100% | 100% | 100% | 100%
3240 | 37.0_ADAS & AutomatedDriving | 37.20_Parking-System | F1304 | Park Assist, Side |  | Drive Assistance | Driver Assistance System | Drive Assistance | L3/L4/L5 | Radar | Short/Mid Range Radar RR / Radar -176° | Short/Mid Range Radar RR / Radar -176° - Drive Assistance |  |  | 115;7 | TE | 1-2312022-1 | 6 Pos. MCON 1,2mm Sealed |  | No | No | Yes | 100% | 100% | 100% | 100%
3240 | 37.0_ADAS & AutomatedDriving | 37.20_Parking-System | F2003 | Automatic Parking Support |  | Drive Assistance | Driver Assistance System | Drive Assistance | L3/L4/L5 | Radar | Short/Mid Range Radar RR / Radar -176° | Short/Mid Range Radar RR / Radar -176° - Drive Assistance |  |  | 115;7 | TE | 1-2312022-1 | 6 Pos. MCON 1,2mm Sealed |  | No | No | Yes | 100% | 100% | 100% | 100%
3240 | 37.0_ADAS & AutomatedDriving | 37.23_LaneSupporting-System | F0331 | Lane Assist, Lane Change Assist (LCA) |  | Drive Assistance | Driver Assistance System | Drive Assistance | L3/L4/L5 | Radar | Short/Mid Range Radar RR / Radar -176° | Short/Mid Range Radar RR / Radar -176° - Drive Assistance |  |  | 115;7 | TE | 1-2312022-1 | 6 Pos. MCON 1,2mm Sealed |  | No | No | Yes | 100% | 100% | 100% | 100%
3240 | 37.0_ADAS & AutomatedDriving | 37.23_LaneSupporting-System | F0595 | Lane Assist, Highway Assist |  | Drive Assistance | Driver Assistance System | Drive Assistance | L3/L4/L5 | Radar | Short/Mid Range Radar RR / Radar -176° | Short/Mid Range Radar RR / Radar -176° - Drive Assistance |  |  | 115;7 | TE | 1-2312022-1 | 6 Pos. MCON 1,2mm Sealed |  | No | No | Yes | 100% | 100% | 100% | 100%
3240 | 37.0_ADAS & AutomatedDriving | 37.23_LaneSupporting-System | F0657 | Lane Assist, Evasive Steering Support |  | Drive Assistance | Driver Assistance System | Drive Assistance | L3/L4/L5 | Radar | Short/Mid Range Radar RR / Radar -176° | Short/Mid Range Radar RR / Radar -176° - Drive Assistance |  |  | 115;7 | TE | 1-2312022-1 | 6 Pos. MCON 1,2mm Sealed |  | No | No | Yes | 100% | 100% | 100% | 100%
3240 | 37.0_ADAS & AutomatedDriving | 37.23_LaneSupporting-System | F0658 | Lane Assist, Traffic Jam Assist |  | Drive Assistance | Driver Assistance System | Drive Assistance | L3/L4/L5 | Radar | Short/Mid Range Radar RR / Radar -176° | Short/Mid Range Radar RR / Radar -176° - Drive Assistance |  |  | 115;7 | TE | 1-2312022-1 | 6 Pos. MCON 1,2mm Sealed |  | No | No | Yes | 100% | 100% | 100% | 100%
3240 | 37.0_ADAS & AutomatedDriving | 37.23_LaneSupporting-System | F1187 | Lane Support System, Lane Centering Control (LCC) |  | Drive Assistance | Driver Assistance System | Drive Assistance | L3/L4/L5 | Radar | Short/Mid Range Radar RR / Radar -176° | Short/Mid Range Radar RR / Radar -176° - Drive Assistance |  |  | 115;7 | TE | 1-2312022-1 | 6 Pos. MCON 1,2mm Sealed |  | No | No | Yes | 100% | 100% | 100% | 100%
3240 | 37.0_ADAS & AutomatedDriving | 37.23_LaneSupporting-System | F2010 | Emergency Lane Keeping Support |  | Drive Assistance | Driver Assistance System | Drive Assistance | L3/L4/L5 | Radar | Short/Mid Range Radar RR / Radar -176° | Short/Mid Range Radar RR / Radar -176° - Drive Assistance |  |  | 115;7 | TE | 1-2312022-1 | 6 Pos. MCON 1,2mm Sealed |  | No | No | Yes | 100% | 100% | 100% | 100%
3240 | 37.0_ADAS & AutomatedDriving | 37.30_Piloting-System | F0332 | Pilot, Traffic Jam |  | Drive Assistance | Driver Assistance System | Drive Assistance | L3/L4/L5 | Radar | Short/Mid Range Radar RR / Radar -176° | Short/Mid Range Radar RR / Radar -176° - Drive Assistance |  |  | 115;7 | TE | 1-2312022-1 | 6 Pos. MCON 1,2mm Sealed |  | No | No | Yes | 100% | 100% | 100% | 100%
3240 | 37.0_ADAS & AutomatedDriving | 37.30_Piloting-System | F0335 | Pilot, Highway |  | Drive Assistance | Driver Assistance System | Drive Assistance | L3/L4/L5 | Radar | Short/Mid Range Radar RR / Radar -176° | Short/Mid Range Radar RR / Radar -176° - Drive Assistance |  |  | 115;7 | TE | 1-2312022-1 | 6 Pos. MCON 1,2mm Sealed |  | No | No | Yes | 100% | 100% | 100% | 100%
3240 | 37.0_ADAS & AutomatedDriving | 37.30_Piloting-System | F0337 | Pilot, City |  | Drive Assistance | Driver Assistance System | Drive Assistance | L3/L4/L5 | Radar | Short/Mid Range Radar RR / Radar -176° | Short/Mid Range Radar RR / Radar -176° - Drive Assistance |  |  | 115;7 | TE | 1-2312022-1 | 6 Pos. MCON 1,2mm Sealed |  | No | No | Yes | 100% | 100% | 100% | 100%
3240 | 37.0_ADAS & AutomatedDriving | 37.30_Piloting-System | F0651 | Pilot, Country Road |  | Drive Assistance | Driver Assistance System | Drive Assistance | L3/L4/L5 | Radar | Short/Mid Range Radar RR / Radar -176° | Short/Mid Range Radar RR / Radar -176° - Drive Assistance |  |  | 115;7 | TE | 1-2312022-1 | 6 Pos. MCON 1,2mm Sealed |  | No | No | Yes | 100% | 100% | 100% | 100%
3240 | 37.0_ADAS & AutomatedDriving | 37.30_Piloting-System | F0915 | Pilot, Rush Hour |  | Drive Assistance | Driver Assistance System | Drive Assistance | L3/L4/L5 | Radar | Short/Mid Range Radar RR / Radar -176° | Short/Mid Range Radar RR / Radar -176° - Drive Assistance |  |  | 115;7 | TE | 1-2312022-1 | 6 Pos. MCON 1,2mm Sealed |  | No | No | Yes | 100% | 100% | 100% | 100%
3240 | 37.0_ADAS & AutomatedDriving | 37.30_Piloting-System | F1042 | Pilot, Remote Operation |  | Drive Assistance | Driver Assistance System | Drive Assistance | L3/L4/L5 | Radar | Short/Mid Range Radar RR / Radar -176° | Short/Mid Range Radar RR / Radar -176° - Drive Assistance |  |  | 115;7 | TE | 1-2312022-1 | 6 Pos. MCON 1,2mm Sealed |  | No | No | Yes | 100% | 100% | 100% | 100%
3240 | 37.0_ADAS & AutomatedDriving | 37.30_Piloting-System | F1105 | Pilot, Data Storage System For Automated Driving (DSSAD) |  | Drive Assistance | Driver Assistance System | Drive Assistance | L3/L4/L5 | Radar | Short/Mid Range Radar RR / Radar -176° | Short/Mid Range Radar RR / Radar -176° - Drive Assistance |  |  | 115;7 | TE | 1-2312022-1 | 6 Pos. MCON 1,2mm Sealed |  | No | No | Yes | 100% | 100% | 100% | 100%
3241 | 37.0_ADAS & AutomatedDriving | 37.02_Alerting-System | F0158 | Collision Alert Rear, Rear Cross Traffic Alert |  | Drive Assistance | Driver Assistance System | Drive Assistance | L3/L4/L5 | Radar | Short/Mid Range Radar RL / Radar +176° | Short/Mid Range Radar RL / Radar +176° - Drive Assistance |  |  | 115;-7 | TE | 1-2312022-1 | 6 Pos. MCON 1,2mm Sealed |  | No | No | Yes | 100% | 100% | 100% | 100%
3241 | 37.0_ADAS & AutomatedDriving | 37.02_Alerting-System | F0160 | Collision Alert Rear, Rear Collision Detection |  | Drive Assistance | Driver Assistance System | Drive Assistance | L3/L4/L5 | Radar | Short/Mid Range Radar RL / Radar +176° | Short/Mid Range Radar RL / Radar +176° - Drive Assistance |  |  | 115;-7 | TE | 1-2312022-1 | 6 Pos. MCON 1,2mm Sealed |  | No | No | Yes | 100% | 100% | 100% | 100%
3241 | 37.0_ADAS & AutomatedDriving | 37.02_Alerting-System | F0529 | Vibration Feedback, Steering Wheel |  | Drive Assistance | Driver Assistance System | Drive Assistance | L3/L4/L5 | Radar | Short/Mid Range Radar RL / Radar +176° | Short/Mid Range Radar RL / Radar +176° - Drive Assistance |  |  | 115;-7 | TE | 1-2312022-1 | 6 Pos. MCON 1,2mm Sealed |  | No | No | Yes | 100% | 100% | 100% | 100%
3241 | 37.0_ADAS & AutomatedDriving | 37.02_Alerting-System | F2021 | Collision Alert Side, Blind Zone Support |  | Drive Assistance | Driver Assistance System | Drive Assistance | L3/L4/L5 | Radar | Short/Mid Range Radar RL / Radar +176° | Short/Mid Range Radar RL / Radar +176° - Drive Assistance |  |  | 115;-7 | TE | 1-2312022-1 | 6 Pos. MCON 1,2mm Sealed |  | No | No | Yes | 100% | 100% | 100% | 100%
3241 | 37.0_ADAS & AutomatedDriving | 37.11_EBA-System | F0136 | EBA, Junction Assist & Turn Across |  | Drive Assistance | Driver Assistance System | Drive Assistance | L3/L4/L5 | Radar | Short/Mid Range Radar RL / Radar +176° | Short/Mid Range Radar RL / Radar +176° - Drive Assistance |  |  | 115;-7 | TE | 1-2312022-1 | 6 Pos. MCON 1,2mm Sealed |  | No | No | Yes | 100% | 100% | 100% | 100%
3241 | 37.0_ADAS & AutomatedDriving | 37.11_EBA-System | F0885 | EBA, Reverse |  | Drive Assistance | Driver Assistance System | Drive Assistance | L3/L4/L5 | Radar | Short/Mid Range Radar RL / Radar +176° | Short/Mid Range Radar RL / Radar +176° - Drive Assistance |  |  | 115;-7 | TE | 1-2312022-1 | 6 Pos. MCON 1,2mm Sealed |  | No | No | Yes | 100% | 100% | 100% | 100%
3241 | 37.0_ADAS & AutomatedDriving | 37.20_Parking-System | F0155 | Park Assist, Front |  | Drive Assistance | Driver Assistance System | Drive Assistance | L3/L4/L5 | Radar | Short/Mid Range Radar RL / Radar +176° | Short/Mid Range Radar RL / Radar +176° - Drive Assistance |  |  | 115;-7 | TE | 1-2312022-1 | 6 Pos. MCON 1,2mm Sealed |  | No | No | Yes | 100% | 100% | 100% | 100%
3241 | 37.0_ADAS & AutomatedDriving | 37.20_Parking-System | F0156 | Park Assist, Rear |  | Drive Assistance | Driver Assistance System | Drive Assistance | L3/L4/L5 | Radar | Short/Mid Range Radar RL / Radar +176° | Short/Mid Range Radar RL / Radar +176° - Drive Assistance |  |  | 115;-7 | TE | 1-2312022-1 | 6 Pos. MCON 1,2mm Sealed |  | No | No | Yes | 100% | 100% | 100% | 100%
3241 | 37.0_ADAS & AutomatedDriving | 37.20_Parking-System | F0314 | Parking Pilot, Valet Parking |  | Drive Assistance | Driver Assistance System | Drive Assistance | L3/L4/L5 | Radar | Short/Mid Range Radar RL / Radar +176° | Short/Mid Range Radar RL / Radar +176° - Drive Assistance |  |  | 115;-7 | TE | 1-2312022-1 | 6 Pos. MCON 1,2mm Sealed |  | No | No | Yes | 100% | 100% | 100% | 100%
3241 | 37.0_ADAS & AutomatedDriving | 37.20_Parking-System | F0536 | Parking Pilot, Trained Parking |  | Drive Assistance | Driver Assistance System | Drive Assistance | L3/L4/L5 | Radar | Short/Mid Range Radar RL / Radar +176° | Short/Mid Range Radar RL / Radar +176° - Drive Assistance |  |  | 115;-7 | TE | 1-2312022-1 | 6 Pos. MCON 1,2mm Sealed |  | No | No | Yes | 100% | 100% | 100% | 100%
3241 | 37.0_ADAS & AutomatedDriving | 37.20_Parking-System | F1301 | Drive Away Assist |  | Drive Assistance | Driver Assistance System | Drive Assistance | L3/L4/L5 | Radar | Short/Mid Range Radar RL / Radar +176° | Short/Mid Range Radar RL / Radar +176° - Drive Assistance |  |  | 115;-7 | TE | 1-2312022-1 | 6 Pos. MCON 1,2mm Sealed |  | No | No | Yes | 100% | 100% | 100% | 100%
3241 | 37.0_ADAS & AutomatedDriving | 37.20_Parking-System | F1304 | Park Assist, Side |  | Drive Assistance | Driver Assistance System | Drive Assistance | L3/L4/L5 | Radar | Short/Mid Range Radar RL / Radar +176° | Short/Mid Range Radar RL / Radar +176° - Drive Assistance |  |  | 115;-7 | TE | 1-2312022-1 | 6 Pos. MCON 1,2mm Sealed |  | No | No | Yes | 100% | 100% | 100% | 100%
3241 | 37.0_ADAS & AutomatedDriving | 37.20_Parking-System | F2003 | Automatic Parking Support |  | Drive Assistance | Driver Assistance System | Drive Assistance | L3/L4/L5 | Radar | Short/Mid Range Radar RL / Radar +176° | Short/Mid Range Radar RL / Radar +176° - Drive Assistance |  |  | 115;-7 | TE | 1-2312022-1 | 6 Pos. MCON 1,2mm Sealed |  | No | No | Yes | 100% | 100% | 100% | 100%
3241 | 37.0_ADAS & AutomatedDriving | 37.23_LaneSupporting-System | F0331 | Lane Assist, Lane Change Assist (LCA) |  | Drive Assistance | Driver Assistance System | Drive Assistance | L3/L4/L5 | Radar | Short/Mid Range Radar RL / Radar +176° | Short/Mid Range Radar RL / Radar +176° - Drive Assistance |  |  | 115;-7 | TE | 1-2312022-1 | 6 Pos. MCON 1,2mm Sealed |  | No | No | Yes | 100% | 100% | 100% | 100%
3241 | 37.0_ADAS & AutomatedDriving | 37.23_LaneSupporting-System | F0595 | Lane Assist, Highway Assist |  | Drive Assistance | Driver Assistance System | Drive Assistance | L3/L4/L5 | Radar | Short/Mid Range Radar RL / Radar +176° | Short/Mid Range Radar RL / Radar +176° - Drive Assistance |  |  | 115;-7 | TE | 1-2312022-1 | 6 Pos. MCON 1,2mm Sealed |  | No | No | Yes | 100% | 100% | 100% | 100%
3241 | 37.0_ADAS & AutomatedDriving | 37.23_LaneSupporting-System | F0657 | Lane Assist, Evasive Steering Support |  | Drive Assistance | Driver Assistance System | Drive Assistance | L3/L4/L5 | Radar | Short/Mid Range Radar RL / Radar +176° | Short/Mid Range Radar RL / Radar +176° - Drive Assistance |  |  | 115;-7 | TE | 1-2312022-1 | 6 Pos. MCON 1,2mm Sealed |  | No | No | Yes | 100% | 100% | 100% | 100%
3241 | 37.0_ADAS & AutomatedDriving | 37.23_LaneSupporting-System | F0658 | Lane Assist, Traffic Jam Assist |  | Drive Assistance | Driver Assistance System | Drive Assistance | L3/L4/L5 | Radar | Short/Mid Range Radar RL / Radar +176° | Short/Mid Range Radar RL / Radar +176° - Drive Assistance |  |  | 115;-7 | TE | 1-2312022-1 | 6 Pos. MCON 1,2mm Sealed |  | No | No | Yes | 100% | 100% | 100% | 100%
3241 | 37.0_ADAS & AutomatedDriving | 37.23_LaneSupporting-System | F1187 | Lane Support System, Lane Centering Control (LCC) |  | Drive Assistance | Driver Assistance System | Drive Assistance | L3/L4/L5 | Radar | Short/Mid Range Radar RL / Radar +176° | Short/Mid Range Radar RL / Radar +176° - Drive Assistance |  |  | 115;-7 | TE | 1-2312022-1 | 6 Pos. MCON 1,2mm Sealed |  | No | No | Yes | 100% | 100% | 100% | 100%
3241 | 37.0_ADAS & AutomatedDriving | 37.23_LaneSupporting-System | F2010 | Emergency Lane Keeping Support |  | Drive Assistance | Driver Assistance System | Drive Assistance | L3/L4/L5 | Radar | Short/Mid Range Radar RL / Radar +176° | Short/Mid Range Radar RL / Radar +176° - Drive Assistance |  |  | 115;-7 | TE | 1-2312022-1 | 6 Pos. MCON 1,2mm Sealed |  | No | No | Yes | 100% | 100% | 100% | 100%
3241 | 37.0_ADAS & AutomatedDriving | 37.30_Piloting-System | F0332 | Pilot, Traffic Jam |  | Drive Assistance | Driver Assistance System | Drive Assistance | L3/L4/L5 | Radar | Short/Mid Range Radar RL / Radar +176° | Short/Mid Range Radar RL / Radar +176° - Drive Assistance |  |  | 115;-7 | TE | 1-2312022-1 | 6 Pos. MCON 1,2mm Sealed |  | No | No | Yes | 100% | 100% | 100% | 100%
3241 | 37.0_ADAS & AutomatedDriving | 37.30_Piloting-System | F0335 | Pilot, Highway |  | Drive Assistance | Driver Assistance System | Drive Assistance | L3/L4/L5 | Radar | Short/Mid Range Radar RL / Radar +176° | Short/Mid Range Radar RL / Radar +176° - Drive Assistance |  |  | 115;-7 | TE | 1-2312022-1 | 6 Pos. MCON 1,2mm Sealed |  | No | No | Yes | 100% | 100% | 100% | 100%
3241 | 37.0_ADAS & AutomatedDriving | 37.30_Piloting-System | F0337 | Pilot, City |  | Drive Assistance | Driver Assistance System | Drive Assistance | L3/L4/L5 | Radar | Short/Mid Range Radar RL / Radar +176° | Short/Mid Range Radar RL / Radar +176° - Drive Assistance |  |  | 115;-7 | TE | 1-2312022-1 | 6 Pos. MCON 1,2mm Sealed |  | No | No | Yes | 100% | 100% | 100% | 100%
3241 | 37.0_ADAS & AutomatedDriving | 37.30_Piloting-System | F0651 | Pilot, Country Road |  | Drive Assistance | Driver Assistance System | Drive Assistance | L3/L4/L5 | Radar | Short/Mid Range Radar RL / Radar +176° | Short/Mid Range Radar RL / Radar +176° - Drive Assistance |  |  | 115;-7 | TE | 1-2312022-1 | 6 Pos. MCON 1,2mm Sealed |  | No | No | Yes | 100% | 100% | 100% | 100%
3241 | 37.0_ADAS & AutomatedDriving | 37.30_Piloting-System | F0915 | Pilot, Rush Hour |  | Drive Assistance | Driver Assistance System | Drive Assistance | L3/L4/L5 | Radar | Short/Mid Range Radar RL / Radar +176° | Short/Mid Range Radar RL / Radar +176° - Drive Assistance |  |  | 115;-7 | TE | 1-2312022-1 | 6 Pos. MCON 1,2mm Sealed |  | No | No | Yes | 100% | 100% | 100% | 100%
3241 | 37.0_ADAS & AutomatedDriving | 37.30_Piloting-System | F1042 | Pilot, Remote Operation |  | Drive Assistance | Driver Assistance System | Drive Assistance | L3/L4/L5 | Radar | Short/Mid Range Radar RL / Radar +176° | Short/Mid Range Radar RL / Radar +176° - Drive Assistance |  |  | 115;-7 | TE | 1-2312022-1 | 6 Pos. MCON 1,2mm Sealed |  | No | No | Yes | 100% | 100% | 100% | 100%
3241 | 37.0_ADAS & AutomatedDriving | 37.30_Piloting-System | F1105 | Pilot, Data Storage System For Automated Driving (DSSAD) |  | Drive Assistance | Driver Assistance System | Drive Assistance | L3/L4/L5 | Radar | Short/Mid Range Radar RL / Radar +176° | Short/Mid Range Radar RL / Radar +176° - Drive Assistance |  |  | 115;-7 | TE | 1-2312022-1 | 6 Pos. MCON 1,2mm Sealed |  | No | No | Yes | 100% | 100% | 100% | 100%
3350 | 80.0_Cross-Functions | 80.84_Diagnosis&Updates | F0629 | Diagnosis, Under/Overvoltage Detection |  | System | Power Supply | Power Distribution Management | Basic | Control Unit | Power Distribution Control Unit | Power Distribution Control Unit - Power Distribution Management
3350 | 80.0_Cross-Functions | 80.89_WiringHarness-Design | F0484 | Electrical System, 12V |  | System | Power Supply | Power Distribution Management | Basic | Control Unit | Power Distribution Control Unit | Power Distribution Control Unit - Power Distribution Management
4005 | 16.0_Comfort & Safety | 16.10_Airbag-System | F0009 | Airbag Side, Curtain Left / Right |  | Chassis | Airbag | Airbag |  | Control Unit | Airbag Control Unit | Airbag Control Unit - Airbag |  |  | 48;0 |  |  |  |  | Yes | Yes | Yes | 100% | 100% | 100% | 100%
4005 | 16.0_Comfort & Safety | 16.10_Airbag-System | F0010 | Airbag Driver, Knee Bag |  | Chassis | Airbag | Airbag |  | Control Unit | Airbag Control Unit | Airbag Control Unit - Airbag |  |  | 48;0 |  |  |  |  | Yes | Yes | Yes | 100% | 100% | 100% | 100%
4005 | 16.0_Comfort & Safety | 16.10_Airbag-System | F0011 | Airbag Driver, Single Stage |  | Chassis | Airbag | Airbag |  | Control Unit | Airbag Control Unit | Airbag Control Unit - Airbag |  |  | 48;0 |  |  |  |  | Yes | Yes | Yes | 100% | 100% | 100% | 100%
4005 | 16.0_Comfort & Safety | 16.10_Airbag-System | F0012 | Airbag Side, Front Left / Right |  | Chassis | Airbag | Airbag |  | Control Unit | Airbag Control Unit | Airbag Control Unit - Airbag |  |  | 48;0 |  |  |  |  | Yes | Yes | Yes | 100% | 100% | 100% | 100%
4005 | 16.0_Comfort & Safety | 16.10_Airbag-System | F0013 | Airbag Side, Rear Left / Right |  | Chassis | Airbag | Airbag |  | Control Unit | Airbag Control Unit | Airbag Control Unit - Airbag |  |  | 48;0 |  |  |  |  | Yes | Yes | Yes | 100% | 100% | 100% | 100%
4005 | 16.0_Comfort & Safety | 16.10_Airbag-System | F0021 | Airbag Driver, Anti-Submarining |  | Chassis | Airbag | Airbag |  | Control Unit | Airbag Control Unit | Airbag Control Unit - Airbag |  |  | 48;0 |  |  |  |  | Yes | Yes | Yes | 100% | 100% | 100% | 100%
4005 | 16.0_Comfort & Safety | 16.10_Airbag-System | F0419 | Airbag Passenger, Anti-Submarining |  | Chassis | Airbag | Airbag |  | Control Unit | Airbag Control Unit | Airbag Control Unit - Airbag |  |  | 48;0 |  |  |  |  | Yes | Yes | Yes | 100% | 100% | 100% | 100%
4005 | 16.0_Comfort & Safety | 16.10_Airbag-System | F0439 | Airbag Rear, Anti-Submarining |  | Chassis | Airbag | Airbag |  | Control Unit | Airbag Control Unit | Airbag Control Unit - Airbag |  |  | 48;0 |  |  |  |  | Yes | Yes | Yes | 100% | 100% | 100% | 100%
4005 | 16.0_Comfort & Safety | 16.10_Airbag-System | F0457 | Airbag Rear, Left / Right |  | Chassis | Airbag | Airbag |  | Control Unit | Airbag Control Unit | Airbag Control Unit - Airbag |  |  | 48;0 |  |  |  |  | Yes | Yes | Yes | 100% | 100% | 100% | 100%
4005 | 16.0_Comfort & Safety | 16.10_Airbag-System | F0610 | Airbag Driver, Head |  | Chassis | Airbag | Airbag |  | Control Unit | Airbag Control Unit | Airbag Control Unit - Airbag |  |  | 48;0 |  |  |  |  | Yes | Yes | Yes | 100% | 100% | 100% | 100%
4005 | 16.0_Comfort & Safety | 16.10_Airbag-System | F0612 | Airbag Passenger, Single Stage |  | Chassis | Airbag | Airbag |  | Control Unit | Airbag Control Unit | Airbag Control Unit - Airbag |  |  | 48;0 |  |  |  |  | Yes | Yes | Yes | 100% | 100% | 100% | 100%
4005 | 16.0_Comfort & Safety | 16.10_Airbag-System | F0894 | Airbag Side, Far Side Airbag Front |  | Chassis | Airbag | Airbag |  | Control Unit | Airbag Control Unit | Airbag Control Unit - Airbag |  |  | 48;0 |  |  |  |  | Yes | Yes | Yes | 100% | 100% | 100% | 100%
4005 | 16.0_Comfort & Safety | 16.10_Airbag-System | F0x13 | Airbag, Rollover Left/Right |  | Chassis | Airbag | Airbag |  | Control Unit | Airbag Control Unit | Airbag Control Unit - Airbag |  |  | 48;0 |  |  |  |  | Yes | Yes | Yes | 100% | 100% | 100% | 100%
4005 | 16.0_Comfort & Safety | 16.10_Airbag-System | F0x14 | Airbag Passenger, Head |  | Chassis | Airbag | Airbag |  | Control Unit | Airbag Control Unit | Airbag Control Unit - Airbag |  |  | 48;0 |  |  |  |  | Yes | Yes | Yes | 100% | 100% | 100% | 100%
4005 | 16.0_Comfort & Safety | 16.10_Airbag-System | F0x15 | Airbag Passenger, Knee Bag |  | Chassis | Airbag | Airbag |  | Control Unit | Airbag Control Unit | Airbag Control Unit - Airbag |  |  | 48;0 |  |  |  |  | Yes | Yes | Yes | 100% | 100% | 100% | 100%
4005 | 16.0_Comfort & Safety | 16.11_Pedestrian-System | F0001 | Active Hood |  | Chassis | Airbag | Airbag |  | Control Unit | Airbag Control Unit | Airbag Control Unit - Airbag |  |  | 48;0 |  |  |  |  | Yes | Yes | Yes | 100% | 100% | 100% | 100%
4005 | 16.0_Comfort & Safety | 16.11_Pedestrian-System | F0141 | Post Crash, Door Release and Warning Light |  | Chassis | Airbag | Airbag |  | Control Unit | Airbag Control Unit | Airbag Control Unit - Airbag |  |  | 48;0 |  |  |  |  | Yes | Yes | Yes | 100% | 100% | 100% | 100%
4005 | 16.0_Comfort & Safety | 16.12_CrashHandling-System | F0036 | Event Recorder, EDR |  | Chassis | Airbag | Airbag |  | Control Unit | Airbag Control Unit | Airbag Control Unit - Airbag |  |  | 48;0 |  |  |  |  | Yes | Yes | Yes | 100% | 100% | 100% | 100%
4005 | 16.0_Comfort & Safety | 16.12_CrashHandling-System | F0083 | Pre-Crash |  | Chassis | Airbag | Airbag |  | Control Unit | Airbag Control Unit | Airbag Control Unit - Airbag |  |  | 48;0 |  |  |  |  | Yes | Yes | Yes | 100% | 100% | 100% | 100%
4005 | 16.0_Comfort & Safety | 16.12_CrashHandling-System | F0641 | Crashdetection, HV-Safety |  | Chassis | Airbag | Airbag |  | Control Unit | Airbag Control Unit | Airbag Control Unit - Airbag |  |  | 48;0 |  |  |  |  | Yes | Yes | Yes | 100% | 100% | 100% | 100%
4005 | 16.0_Comfort & Safety | 16.12_CrashHandling-System | F0649 | Post Crash, Ignition Off |  | Chassis | Airbag | Airbag |  | Control Unit | Airbag Control Unit | Airbag Control Unit - Airbag |  |  | 48;0 |  |  |  |  | Yes | Yes | Yes | 100% | 100% | 100% | 100%
4005 | 16.0_Comfort & Safety | 16.12_CrashHandling-System | F0777 | Crashdetection, LV-Safety |  | Chassis | Airbag | Airbag |  | Control Unit | Airbag Control Unit | Airbag Control Unit - Airbag |  |  | 48;0 |  |  |  |  | Yes | Yes | Yes | 100% | 100% | 100% | 100%
4005 | 16.0_Comfort & Safety | 16.12_CrashHandling-System | F0797 | Crashdetection, Roll Over Detection |  | Chassis | Airbag | Airbag |  | Control Unit | Airbag Control Unit | Airbag Control Unit - Airbag |  |  | 48;0 |  |  |  |  | Yes | Yes | Yes | 100% | 100% | 100% | 100%
4005 | 16.0_Comfort & Safety | 16.12_CrashHandling-System | F0x16 | Crashdetection, Pedestrian |  | Chassis | Airbag | Airbag |  | Control Unit | Airbag Control Unit | Airbag Control Unit - Airbag |  |  | 48;0 |  |  |  |  | Yes | Yes | Yes | 100% | 100% | 100% | 100%
4005 | 16.0_Comfort & Safety | 16.20_Restraint-System | F0049 | Active Headrest, Front |  | Chassis | Airbag | Airbag |  | Control Unit | Airbag Control Unit | Airbag Control Unit - Airbag |  |  | 48;0 |  |  |  |  | Yes | Yes | Yes | 100% | 100% | 100% | 100%
4005 | 16.0_Comfort & Safety | 16.20_Restraint-System | F0051 | Belt Tensioner Front, With Belt Load Limiter |  | Chassis | Airbag | Airbag |  | Control Unit | Airbag Control Unit | Airbag Control Unit - Airbag |  |  | 48;0 |  |  |  |  | Yes | Yes | Yes | 100% | 100% | 100% | 100%
4005 | 16.0_Comfort & Safety | 16.20_Restraint-System | F0093 | Seatbelt Reminder, Driver |  | Chassis | Airbag | Airbag |  | Control Unit | Airbag Control Unit | Airbag Control Unit - Airbag |  |  | 48;0 |  |  |  |  | Yes | Yes | Yes | 100% | 100% | 100% | 100%
4005 | 16.0_Comfort & Safety | 16.20_Restraint-System | F0410 | Seatbelt Reminder, Rear |  | Chassis | Airbag | Airbag |  | Control Unit | Airbag Control Unit | Airbag Control Unit - Airbag |  |  | 48;0 |  |  |  |  | Yes | Yes | Yes | 100% | 100% | 100% | 100%
4005 | 16.0_Comfort & Safety | 16.20_Restraint-System | F0800 | Belt Tensioner Rear, Outer Side |  | Chassis | Airbag | Airbag |  | Control Unit | Airbag Control Unit | Airbag Control Unit - Airbag |  |  | 48;0 |  |  |  |  | Yes | Yes | Yes | 100% | 100% | 100% | 100%
4005 | 16.0_Comfort & Safety | 16.20_Restraint-System | F0891 | Seatbelt Reminder, Passenger |  | Chassis | Airbag | Airbag |  | Control Unit | Airbag Control Unit | Airbag Control Unit - Airbag |  |  | 48;0 |  |  |  |  | Yes | Yes | Yes | 100% | 100% | 100% | 100%
4005 | 16.0_Comfort & Safety | 16.30_PassengerDetection-System | F0005 | Airbag Passenger, Deactivation Manual |  | Chassis | Airbag | Airbag |  | Control Unit | Airbag Control Unit | Airbag Control Unit - Airbag |  |  | 48;0 |  |  |  |  | Yes | Yes | Yes | 100% | 100% | 100% | 100%
4005 | 16.0_Comfort & Safety | 16.30_PassengerDetection-System | F0080 | Passenger Detection, Front |  | Chassis | Airbag | Airbag |  | Control Unit | Airbag Control Unit | Airbag Control Unit - Airbag |  |  | 48;0 |  |  |  |  | Yes | Yes | Yes | 100% | 100% | 100% | 100%
4005 | 16.0_Comfort & Safety | 16.30_PassengerDetection-System | F0436 | Passenger Detection, Rear |  | Chassis | Airbag | Airbag |  | Control Unit | Airbag Control Unit | Airbag Control Unit - Airbag |  |  | 48;0 |  |  |  |  | Yes | Yes | Yes | 100% | 100% | 100% | 100%
4007 | 32.0_Comfort & Chassis | 32.20_Steering-System | F0400 | Steering, Modes |  | Chassis | Dynamic Steering | Steering Ratio Variation | Sports / High Performance Driving Versions | Actuator | Dynamic Motor | Dynamic Motor - Steering Ratio Variation |  |  | 28;-9 | TE | 9-1355493-3 | 4 Pos. MCP 2,8mm Unsealed |  | No | No | Yes | 0% | 10% | 0% | 10%
4008 | 32.0_Comfort & Chassis | 32.20_Steering-System | F0400 | Steering, Modes |  | Chassis | Dynamic Steering | Sensing | Sports / High Performance Driving Versions | Sensor | Sensor - Rotor Signal | Sensor - Rotor Signal - Sensing |  |  | 28;-9 |  |  |  |  | No | No | Yes | 100% | 100% | 100% | 100%
4009 | 32.0_Comfort & Chassis | 32.20_Steering-System | F0400 | Steering, Modes |  | Chassis | Dynamic Steering | Steering Wheel Column Locking | Sports / High Performance Driving Versions | Actuator | Solenoid Lock | Solenoid Lock - Steering Wheel Column Locking
4011 | 32.0_Comfort & Chassis | 32.10_Braking-System | F2007 | Electric Park Brake |  | Chassis | Brake | Ramp Assistance | Electric Parking Brake | Switch | Signal Switch - User Selector | Signal Switch - User Selector - Ramp Assistance |  |  | 51;-1 |  |  |  |  | No | No | Yes | 100% | 100% | 100% | 100%
4016 | 10.0_Comfort & Exterior | 10.22_ExteriorMoving-System | F0341 | Trailer Hitch, Electric Swiveling |  | Chassis | Trailer | Hitch Folding | Trailer Hitch Foldable | Switch | User Command | User Command - Hitch Folding |  |  | 107;-17 |  |  |  |  | No | No | Yes | 0% | 0% | 0% | 0%
4019 | 10.0_Comfort & Exterior | 10.22_ExteriorMoving-System | F0341 | Trailer Hitch, Electric Swiveling |  | Chassis | Trailer | Hitch Folding | Trailer Hitch Foldable | Actuator | Motor | Motor - Hitch Folding |  |  | 115;0 |  |  |  |  | No | No | Yes | 0% | 0% | 0% | 0%
4020 | 36.0_Infotainment & Connectivity | 36.11_MediaPlayback-System | F0170 | Media, USB-Connection | QM | Infotainment | User Media | Personal Device Charging and Connecting | with USB Outlet | Actuator | USB Outlet | USB Outlet - Personal Device Charging and Connecting |  |  | 61;0 | TE | 0-1823898-1 | 5 Pos. HSD Ass'y Unsealed |  | No | Yes | Yes | 100% | 100% | 100% | 100%
4020 | 36.0_Infotainment & Connectivity | 36.11_MediaPlayback-System | F0762 | USB, High Speed | QM | Infotainment | User Media | Personal Device Charging and Connecting | with USB Outlet | Actuator | USB Outlet | USB Outlet - Personal Device Charging and Connecting |  |  | 61;0 | TE | 0-1823898-1 | 5 Pos. HSD Ass'y Unsealed |  | No | Yes | Yes | 100% | 100% | 100% | 100%
4020 | 36.0_Infotainment & Connectivity | 36.34_V2S_System | F0319 | Android Auto, Basis | QM | Infotainment | User Media | Personal Device Charging and Connecting | with USB Outlet | Actuator | USB Outlet | USB Outlet - Personal Device Charging and Connecting |  |  | 61;0 | TE | 0-1823898-1 | 5 Pos. HSD Ass'y Unsealed |  | No | Yes | Yes | 100% | 100% | 100% | 100%
4020 | 36.0_Infotainment & Connectivity | 36.34_V2S_System | F0561 | Apple Car Play, Wireless | QM | Infotainment | User Media | Personal Device Charging and Connecting | with USB Outlet | Actuator | USB Outlet | USB Outlet - Personal Device Charging and Connecting |  |  | 61;0 | TE | 0-1823898-1 | 5 Pos. HSD Ass'y Unsealed |  | No | Yes | Yes | 100% | 100% | 100% | 100%
4020 | 80.0_Cross-Functions | 80.89_WiringHarness-Design | F0251 | Charging LV, USB Ports | QM | Infotainment | User Media | Personal Device Charging and Connecting | with USB Outlet | Actuator | USB Outlet | USB Outlet - Personal Device Charging and Connecting |  |  | 61;0 | TE | 0-1823898-1 | 5 Pos. HSD Ass'y Unsealed |  | No | Yes | Yes | 100% | 100% | 100% | 100%
4021 | 36.0_Infotainment & Connectivity | 36.10_Radio-System | F0574 | Radio, DAB+ | QM | Infotainment | Audio | Radio Receiving |  | Antenna | DAB Antenna (w/ Amplifier) | DAB Antenna (w/ Amplifier) - Radio Receiving |  |  | 85;-15 | TE | 1452584-1 | 1 Pos. Fakra II Unsealed |  | No | Yes | Yes | 100% | 100% | 100% | 100%
4021 | 80.0_Cross-Functions | 80.89_WiringHarness-Design | F0251 | Charging LV, USB Ports |  | Comfort | USB Charging Port | Personal Device Charging FL |  | Actuator | USB Charging Port | USB Charging Port - Personal Device Charging FL |  |  | 35;-2 | TE | 2282151-1 | 3 Pos. NanoMQS 0,5mm Unsealed |  | No | No | Yes | 60% | 60% | 60% | 60%
4022 | 80.0_Cross-Functions | 80.89_WiringHarness-Design | F0251 | Charging LV, USB Ports |  | Comfort | USB Charging Port | Personal Device Charging FR |  | Actuator | USB Charging Port | USB Charging Port - Personal Device Charging FR |  |  | 35;2 | TE | 2282151-1 | 3 Pos. NanoMQS 0,5mm Unsealed |  | No | No | Yes | 60% | 60% | 60% | 60%
4023 | 80.0_Cross-Functions | 80.89_WiringHarness-Design | F0251 | Charging LV, USB Ports |  | Comfort | USB Charging Port | Personal Device Charging RL |  | Actuator | USB Charging Port | USB Charging Port - Personal Device Charging RL |  |  | 62;-2 | TE | 2282151-1 | 3 Pos. NanoMQS 0,5mm Unsealed |  | No | Yes | Yes | 60% | 60% | 60% | 60%
4024 | 10.0_Comfort & Exterior | 10.30_OutsideLighting-System | F0112 | Trailer Lights, Trailer | A | Chassis | Trailer | Turn Signal Left | Trailer Outlet | Actuator | Trailer Outlet | Trailer Outlet - Turn Signal Left |  |  | 115;0 |  |  |  |  | No | No | Yes | 30% | 10% | 30% | 10%
4025 | 80.0_Cross-Functions | 80.89_WiringHarness-Design | F0251 | Charging LV, USB Ports |  | Comfort | USB Charging Port | Personal Device Charging RR |  | Actuator | USB Charging Port | USB Charging Port - Personal Device Charging RR |  |  | 62;2 | TE | 2282151-1 | 3 Pos. NanoMQS 0,5mm Unsealed |  | No | Yes | Yes | 60% | 60% | 60% | 60%
4026 | 80.0_Cross-Functions | 80.89_WiringHarness-Design | F0251 | Charging LV, USB Ports |  | Comfort | USB Charging Port | Personal Device Charging RL - 3rd Seat Row |  | Actuator | USB Charging Port | USB Charging Port - Personal Device Charging RL - 3rd Seat Row |  |  | 104;-17 | TE | 2282151-1 | 3 Pos. NanoMQS 0,5mm Unsealed |  | No | No | Yes | 60% | 60% | 60% | 60%
4027 | 80.0_Cross-Functions | 80.89_WiringHarness-Design | F0251 | Charging LV, USB Ports |  | Comfort | USB Charging Port | Personal Device Charging RR - 3rd Seat Row |  | Actuator | USB Charging Port | USB Charging Port - Personal Device Charging RR - 3rd Seat Row |  |  | 104;17 | TE | 2282151-1 | 3 Pos. NanoMQS 0,5mm Unsealed |  | No | No | Yes | 60% | 60% | 60% | 60%
4030 | 10.0_Comfort & Exterior | 10.30_OutsideLighting-System | F0053 | Door Lighting Outside, Open Door Front | QM | Infotainment | Safety | Hop Off Warning FR | Safety Module | Actuator | LED Lamp | LED Lamp - Hop Off Warning FR |  |  | 38;21 | TE | 2282150-1 | 2 Pos. NanoMQS 0,5mm Unsealed |  | No | No | Yes | 0% | 0% | 0% | 0%
4031 | 10.0_Comfort & Exterior | 10.30_OutsideLighting-System | F0053 | Door Lighting Outside, Open Door Front | QM | Infotainment | Safety | Hop Off Warning FL | Safety Module | Actuator | LED Lamp | LED Lamp - Hop Off Warning FL |  |  | 38;-21 | TE | 2282150-1 | 2 Pos. NanoMQS 0,5mm Unsealed |  | No | No | Yes | 0% | 0% | 0% | 0%
4032 | 10.0_Comfort & Exterior | 10.30_OutsideLighting-System | F0379 | Door Lighting Outside, Open Door Rear | QM | Infotainment | Safety | Hop Off Warning RL | Safety Module | Actuator | LED Lamp | LED Lamp - Hop Off Warning RL |  |  | 62;-21 | TE | 2282150-1 | 2 Pos. NanoMQS 0,5mm Unsealed |  | No | No | Yes | 0% | 0% | 0% | 0%
4033 | 10.0_Comfort & Exterior | 10.30_OutsideLighting-System | F0379 | Door Lighting Outside, Open Door Rear | QM | Infotainment | Safety | Hop Off Warning RR | Safety Module | Actuator | LED Lamp | LED Lamp - Hop Off Warning RR |  |  | 62;21 | TE | 2282150-1 | 2 Pos. NanoMQS 0,5mm Unsealed |  | No | No | Yes | 0% | 0% | 0% | 0%
4034 | 14.0_HMI & OutsideInformation | 14.10_DriverInformation-System | F0019 | Indications, Outside Temperature | QM | Comfort | Climate Control | External Temperature | Basic | Sensor | Temperature Sensor | Temperature Sensor - External Temperature |  |  | 32;24 | TE | 1-1418463-9 | 2 Pos. MQS 0,63mm Sealed | No | No | Yes | Yes | 100% | 100% | 100% | 100%
4034 | 14.0_HMI & OutsideInformation | 14.10_DriverInformation-System | F1037 | Warning, Icy Road |  | Comfort | Climate Control | External Temperature | Basic | Sensor | Temperature Sensor | Temperature Sensor - External Temperature |  |  | 32;24 | TE | 1-1418463-9 | 2 Pos. MQS 0,63mm Sealed | No | No | Yes | Yes | 100% | 100% | 100% | 100%
4034 | 39.0_HVAC & Thermal | 39.10_PassengerThermal-System | F0016 | HVAC-System, 3- / 4-Zones | QM | Comfort | Climate Control | External Temperature | Basic | Sensor | Temperature Sensor | Temperature Sensor - External Temperature |  |  | 32;24 | TE | 1-1418463-9 | 2 Pos. MQS 0,63mm Sealed | No | No | No | Yes | 100% | 100% | 100% | 100%
4034 | 39.0_HVAC & Thermal | 39.10_PassengerThermal-System | F0233 | HVAC-Temperature, Automatic | QM | Comfort | Climate Control | External Temperature | Basic | Sensor | Temperature Sensor | Temperature Sensor - External Temperature |  |  | 32;24 | TE | 1-1418463-9 | 2 Pos. MQS 0,63mm Sealed | No | No | Yes | Yes | 100% | 100% | 100% | 100%
4034 | 39.0_HVAC & Thermal | 39.10_PassengerThermal-System | F0234 | HVAC-Blower, Automatic | QM | Comfort | Climate Control | External Temperature | Basic | Sensor | Temperature Sensor | Temperature Sensor - External Temperature |  |  | 32;24 | TE | 1-1418463-9 | 2 Pos. MQS 0,63mm Sealed | No | No | Yes | Yes | 100% | 100% | 100% | 100%
4034 | 39.0_HVAC & Thermal | 39.10_PassengerThermal-System | F0483 | HVAC-System, Fully Manual | QM | Comfort | Climate Control | External Temperature | Basic | Sensor | Temperature Sensor | Temperature Sensor - External Temperature |  |  | 32;24 | TE | 1-1418463-9 | 2 Pos. MQS 0,63mm Sealed | No | Yes | No | No | 100% | 100% | 100% | 100%
4034 | 39.0_HVAC & Thermal | 39.10_PassengerThermal-System | F0721 | HVAC-System, Rear Temperature Control | QM | Comfort | Climate Control | External Temperature | Basic | Sensor | Temperature Sensor | Temperature Sensor - External Temperature |  |  | 32;24 | TE | 1-1418463-9 | 2 Pos. MQS 0,63mm Sealed | No | No | No | Yes | 100% | 100% | 100% | 100%
4034 | 39.0_HVAC & Thermal | 39.10_PassengerThermal-System | F0722 | HVAC-System, Rear HVAC Off | QM | Comfort | Climate Control | External Temperature | Basic | Sensor | Temperature Sensor | Temperature Sensor - External Temperature |  |  | 32;24 | TE | 1-1418463-9 | 2 Pos. MQS 0,63mm Sealed | No | No | No | Yes | 100% | 100% | 100% | 100%
4034 | 39.0_HVAC & Thermal | 39.10_PassengerThermal-System | F0x17 | HVAC-System, 2-Zones Front | QM | Comfort | Climate Control | External Temperature | Basic | Sensor | Temperature Sensor | Temperature Sensor - External Temperature |  |  | 32;24 | TE | 1-1418463-9 | 2 Pos. MQS 0,63mm Sealed | No | No | Yes | No | 100% | 100% | 100% | 100%
4034 | 39.0_HVAC & Thermal | 39.10_PassengerThermal-System | F0x19 | HVAC-System, Heat Pump Driven | QM | Comfort | Climate Control | External Temperature | Basic | Sensor | Temperature Sensor | Temperature Sensor - External Temperature |  |  | 32;24 | TE | 1-1418463-9 | 2 Pos. MQS 0,63mm Sealed | No | No | Yes | Yes | 100% | 100% | 100% | 100%
4036 | 16.0_Comfort & Safety | 16.10_Airbag-System | F0612 | Airbag Passenger, Single Stage | D | Chassis | Airbag | Relief Valve | Basic | Igniter | Relief Valve FL | Relief Valve FL - Relief Valve |  |  | 57;-20 | TE | 353744-7 | 2 Pos. Squib Airbag |  | Yes | Yes | Yes | 0% | 0% | 0% | 0%
4037 | 16.0_Comfort & Safety | 16.10_Airbag-System | F0612 | Airbag Passenger, Single Stage | D | Chassis | Airbag | Relief Valve | Basic | Igniter | Relief Valve FR | Relief Valve FR - Relief Valve |  |  | 57;20 | TE | 353744-7 | 2 Pos. Squib Airbag |  | Yes | Yes | Yes | 0% | 0% | 0% | 0%
4039 | 28.0_Powertrain & Driveability | 28.13_Recuperation&OPD-System | F0215 | LV Power, Recuperation (LV) |  | System | Power Supply | 12V Battery Management | High Class | Actuator | 12V Lead-Acid Battery BMS | 12V Lead-Acid Battery BMS - 12V Battery Management |  |  | 98;18 | NR | NR |  |  | No | Yes | Yes | 100% | 100% | 100% | 100%
4039 | 80.0_Cross-Functions | 80.82_EnergyManagement | F0219 | LV Power, Intelligent Battery Sensing |  | System | Power Supply | 12V Battery Management | High Class | Actuator | 12V Lead-Acid Battery BMS | 12V Lead-Acid Battery BMS - 12V Battery Management |  |  | 98;18 | NR | NR |  |  | No | Yes | Yes | 100% | 100% | 100% | 100%
4039 | 80.0_Cross-Functions | 80.84_Diagnosis&Updates | F0629 | Diagnosis, Under/Overvoltage Detection |  | System | Power Supply | 12V Battery Management | High Class | Actuator | 12V Lead-Acid Battery BMS | 12V Lead-Acid Battery BMS - 12V Battery Management |  |  | 98;18 | NR | NR |  |  | No | Yes | Yes | 100% | 100% | 100% | 100%
4039 | 80.0_Cross-Functions | 80.89_WiringHarness-Design | F0484 | Electrical System, 12V |  | System | Power Supply | 12V Battery Management | High Class | Actuator | 12V Lead-Acid Battery BMS | 12V Lead-Acid Battery BMS - 12V Battery Management |  |  | 98;18 | NR | NR |  |  | No | Yes | Yes | 100% | 100% | 100% | 100%
4040 | 80.0_Cross-Functions | 80.89_WiringHarness-Design | F0618 | LV Power, 12V Battery |  | System | Power Supply | 12V Energy Storage |  | Source | 12V LiIon Battery | 12V LiIon Battery - 12V Energy Storage |  |  | 98;18 |  |  |  |  | No | No | Yes | 100% | 100% | 100% | 100%
4041 | 16.0_Comfort & Safety | 16.12_CrashHandling-System | F0777 | Crashdetection, LV-Safety |  | System | Power Supply | 48V Energy Storage |  | Source | 48V LiIon Battery | 48V LiIon Battery - 48V Energy Storage |  |  | 98;18 | TE | 1-1534229-1 | 8 Pos. MQS 0,63mm Sealed |  | No | Yes | Yes | 0% | 0% | 0% | 0%
4041 | 80.0_Cross-Functions | 80.89_WiringHarness-Design | F0486 | Electrical System, 48V |  | System | Power Supply | 48V Energy Storage |  | Source | 48V LiIon Battery | 48V LiIon Battery - 48V Energy Storage |  |  | 98;18 |  |  |  |  | No | Yes | Yes | 100% | 100% | 100% | 100%
4051 | 14.0_HMI & OutsideInformation | 14.10_DriverInformation-System | F0903 | Indications, Error in Brake System | D | Chassis | Brake | Pedal | Basic | Sensor | Pressure (Vaccum) Sensor | Pressure (Vaccum) Sensor - Pedal |  |  | 17;-9 | TE | 1376235-1 | 3 Pos. MQS 0,63mm Sealed |  | No | Yes | Yes | 100% | 100% | 100% | 100%
4051 | 32.0_Comfort & Chassis | 32.10_Braking-System | F0339 | Brake, By Wire (Electro Mechanic) |  | Chassis | Brake | Pedal | Basic | Sensor | Pressure (Vaccum) Sensor | Pressure (Vaccum) Sensor - Pedal |  |  | 17;-9 | TE | 1376235-1 | 3 Pos. MQS 0,63mm Sealed |  | No | Yes | Yes | 100% | 100% | 100% | 100%
4051 | 32.0_Comfort & Chassis | 32.10_Braking-System | F2000 | ABS | D | Chassis | Brake | Pedal | Basic | Sensor | Pressure (Vaccum) Sensor | Pressure (Vaccum) Sensor - Pedal |  |  | 17;-9 | TE | 1376235-1 | 3 Pos. MQS 0,63mm Sealed |  | No | Yes | Yes | 100% | 100% | 100% | 100%
4052 | 32.0_Comfort & Chassis | 32.10_Braking-System | F0339 | Brake, By Wire (Electro Mechanic) |  | Chassis | Brake | Pedal | Basic | Switch | Pedal Switch | Pedal Switch - Pedal |  |  | 25;-9 | TE | 953697-1 | 3 Pos. MQS 0,63mm Unsealed |  | Yes | Yes | Yes | 100% | 100% | 100% | 100%
4052 | 32.0_Comfort & Chassis | 32.10_Braking-System | F2000 | ABS | D | Chassis | Brake | Pedal | Basic | Switch | Pedal Switch | Pedal Switch - Pedal |  |  | 25;-9 | TE | 953697-1 | 3 Pos. MQS 0,63mm Unsealed |  | Yes | Yes | Yes | 100% | 100% | 100% | 100%
4052 | 37.0_ADAS & AutomatedDriving | 37.11_EBA-System | F0136 | EBA, Junction Assist & Turn Across |  | Chassis | Brake | Pedal | Basic | Switch | Pedal Switch | Pedal Switch - Pedal |  |  | 25;-9 | TE | 953697-1 | 3 Pos. MQS 0,63mm Unsealed |  | Yes | Yes | Yes | 100% | 100% | 100% | 100%
4053 | 13.0_Comfort & Interior | 13.31_AmbientLighting-System | F0500 | Ambient Lighting, Trimstrip Doors | QM | Comfort | Internal Illumination | Door Speaker Illumination RR | High End Sound | Actuator | LED Lamp | LED Lamp - Door Speaker Illumination RR |  |  | 63;21 | TE | 2282150-1 | 2 Pos. NanoMQS 0,5mm Unsealed |  | No | No | Yes | 5% | 5% | 100% | 100%
4054 | 13.0_Comfort & Interior | 13.31_AmbientLighting-System | F0500 | Ambient Lighting, Trimstrip Doors | QM | Comfort | Internal Illumination | Door Speaker Illumination RL | High End Sound | Actuator | LED Lamp | LED Lamp - Door Speaker Illumination RL |  |  | 63;-21 | TE | 2282150-1 | 2 Pos. NanoMQS 0,5mm Unsealed |  | No | No | Yes | 5% | 5% | 100% | 100%
4055 | 13.0_Comfort & Interior | 13.31_AmbientLighting-System | F0500 | Ambient Lighting, Trimstrip Doors | QM | Comfort | Internal Illumination | Door Speaker Illumination FR | High End Sound | Actuator | LED Lamp | LED Lamp - Door Speaker Illumination FR |  |  | 35;21 | TE | 2282150-1 | 2 Pos. NanoMQS 0,5mm Unsealed |  | No | No | Yes | 5% | 5% | 100% | 100%
4056 | 13.0_Comfort & Interior | 13.31_AmbientLighting-System | F0500 | Ambient Lighting, Trimstrip Doors | QM | Comfort | Internal Illumination | Door Speaker Illumination FL | High End Sound | Actuator | LED Lamp | LED Lamp - Door Speaker Illumination FL |  |  | 35;-21 | TE | 2282150-1 | 2 Pos. NanoMQS 0,5mm Unsealed |  | No | No | Yes | 5% | 5% | 100% | 100%
4057 | 14.0_HMI & OutsideInformation | 14.10_DriverInformation-System | F0293 | Warning, Brake Fluid Level Low | QM | Chassis | Brake | Warning | Basic | Sensor | Brake Fluid Sensor | Brake Fluid Sensor - Warning |  |  | 22;-9 |  |  |  |  | Yes | Yes | Yes | 100% | 100% | 100% | 100%
4057 | 14.0_HMI & OutsideInformation | 14.10_DriverInformation-System | F0903 | Indications, Error in Brake System | D | Chassis | Brake | Warning | Basic | Sensor | Brake Fluid Sensor | Brake Fluid Sensor - Warning |  |  | 22;-9 |  |  |  |  | Yes | Yes | Yes | 100% | 100% | 100% | 100%
4057 | 32.0_Comfort & Chassis | 32.10_Braking-System | F0339 | Brake, By Wire (Electro Mechanic) |  | Chassis | Brake | Warning | Basic | Sensor | Brake Fluid Sensor | Brake Fluid Sensor - Warning |  |  | 22;-9 |  |  |  |  | Yes | Yes | Yes | 100% | 100% | 100% | 100%
4057 | 32.0_Comfort & Chassis | 32.10_Braking-System | F2000 | ABS | D | Chassis | Brake | Warning | Basic | Sensor | Brake Fluid Sensor | Brake Fluid Sensor - Warning |  |  | 22;-9 |  |  |  |  | Yes | Yes | Yes | 100% | 100% | 100% | 100%
4058 | 10.0_Comfort & Exterior | 10.30_OutsideLighting-System | F0002 | Rear Lighting, Brake Light Adaptive |  | Body | External Illumination | High Mounted Brake Lights | Full LED | Actuator | High Mounted Brake Light Assy' Full LED | High Mounted Brake Light Assy' Full LED - High Mounted Brake Lights |  |  | 85;0 |  |  |  |  | No | Yes | Yes | 60% | 20% | 60% | 20%
4058 | 10.0_Comfort & Exterior | 10.30_OutsideLighting-System | F0110 | Rear Lighting, Taillamp | QM | Body | External Illumination | High Mounted Brake Lights | Full LED | Actuator | High Mounted Brake Light Assy' Full LED | High Mounted Brake Light Assy' Full LED - High Mounted Brake Lights |  |  | 85;0 |  |  |  |  | No | Yes | Yes | 60% | 20% | 60% | 20%
4058 | 10.0_Comfort & Exterior | 10.30_OutsideLighting-System | F0230 | Rear Lighting, Brake Light |  | Body | External Illumination | High Mounted Brake Lights | Full LED | Actuator | High Mounted Brake Light Assy' Full LED | High Mounted Brake Light Assy' Full LED - High Mounted Brake Lights |  |  | 85;0 |  |  |  |  | No | Yes | Yes | 60% | 20% | 60% | 20%
4058 | 10.0_Comfort & Exterior | 10.30_OutsideLighting-System | F0409 | Rear Lighting, CHMSL | B | Body | External Illumination | High Mounted Brake Lights | Full LED | Actuator | High Mounted Brake Light Assy' Full LED | High Mounted Brake Light Assy' Full LED - High Mounted Brake Lights |  |  | 85;0 |  |  |  |  | No | Yes | Yes | 60% | 20% | 60% | 20%
4058 | 28.0_Powertrain & Driveability | 28.13_Recuperation&OPD-System | F0294 | Recuperation, Brake Lights |  | Body | External Illumination | High Mounted Brake Lights | Full LED | Actuator | High Mounted Brake Light Assy' Full LED | High Mounted Brake Light Assy' Full LED - High Mounted Brake Lights |  |  | 85;0 |  |  |  |  | No | Yes | Yes | 60% | 20% | 60% | 20%
4059 | 14.0_HMI & OutsideInformation | 14.10_DriverInformation-System | F0904 | Indications, Error in Airbag System |  | Chassis | Airbag | Crash Sensor | Side | Sensor | Side Impact Sensor R B-Pillar | Side Impact Sensor R B-Pillar - Crash Sensor |  |  | 57;19 |  |  |  |  | No | No | Yes | 100% | 100% | 100% | 100%
4060 | 14.0_HMI & OutsideInformation | 14.10_DriverInformation-System | F0904 | Indications, Error in Airbag System |  | Chassis | Airbag | Crash Sensor | Side | Sensor | Side Impact Sensor L B-Pillar | Side Impact Sensor L B-Pillar - Crash Sensor |  |  | 57;-19 |  |  |  |  | No | No | Yes | 100% | 100% | 100% | 100%
4064 | 36.0_Infotainment & Connectivity | 36.34_V2S_System | F2018 | Smartphone Application | QM | Infotainment | Communication | External Communication | Telephone | Actuator | Telephone Signal Amplifier | Telephone Signal Amplifier - External Communication
4067 | 36.0_Infotainment & Connectivity | 36.12_Sound-System | F0406 | Sound System Front, 2 Wideband Speaker | QM | Infotainment | Audio | Full Range Speaker | Basic Audio System | Loudspeaker | Loudspeaker - Door Front Left | Loudspeaker - Door Front Left - Full Range Speaker |  |  | 36;-21 | TE | 157420-1 | 2 Pos. JPT 2,8mm Unsealed |  | Yes | No | No | 25% | 35% | 40% | 30%
4069 | 13.0_Comfort & Interior | 13.31_AmbientLighting-System | F0x32 | Ambient Lighting, Center Console | QM | Comfort | Internal Illumination | Console Illumination | with Console Illumination | Actuator | LED Lamp | LED Lamp - Console Illumination |  |  | 35;2 | TE | 1379029-1 | 4 Pos. MQS 0,63mm Unsealed |  | No | Yes | Yes | 0% | 0% | 100% | 100%
4070 | 13.0_Comfort & Interior | 13.31_AmbientLighting-System | F0x32 | Ambient Lighting, Center Console | QM | Comfort | Internal Illumination | Console Illumination | with Console Illumination | Actuator | LED Lamp | LED Lamp - Console Illumination |  |  | 35;-2 | TE | 1379029-1 | 4 Pos. MQS 0,63mm Unsealed |  | No | Yes | Yes | 0% | 0% | 100% | 100%
4071 | 36.0_Infotainment & Connectivity | 36.12_Sound-System | F0408 | Sound System Rear, 2 Wideband Speaker | QM | Infotainment | Audio | Full Range Speaker | Basic Audio System | Loudspeaker | Loudspeaker - Door Rear Left / Rear Seat Left Trim | Loudspeaker - Door Rear Left / Rear Seat Left Trim - Full Range Speaker |  |  | 58;-22 | TE | 157420-1 | 2 Pos. JPT 2,8mm Unsealed |  | Yes | No | No | 25% | 35% | 40% | 30%
4072 | [5 empty] | Powertrain | Engine | Intake Air Pressure | ICE | Sensor | Sensor | Sensor - Intake Air Pressure
4075 | 80.0_Cross-Functions | 80.84_Diagnosis&Updates | F0252 | Diagnosis, On Board (OBD) |  | System | Maintenance | Diagnose Service Port | Basic | Outlet | OBD Outlet | OBD Outlet - Diagnose Service Port |  |  | 32;-15 |  |  |  |  | Yes | Yes | Yes | 0% | 0% | 0% | 0%
4076 | 39.0_HVAC & Thermal | 39.11_ComponentThermal-System | F0x70 | Thermal Management for ICE Vehicles - Low Power Engines | TBD | Powertrain | Cooling/Heating | Radiator Ventilation | ICE | Actuator | Cooling Fan Motor 400W | Cooling Fan Motor 400W - Radiator Ventilation |  |  | -11;-5 | TE | 1897210-1 | 4 Pos. MCP 2,8mm / 6,3mm Sealed |  | Yes | No | No | 80% | 30% | 60% | 40%
4077 | 39.0_HVAC & Thermal | 39.11_ComponentThermal-System | F0x71 | Thermal Management for ICE Vehicles - Mid Power Engines | TBD | Powertrain | Cooling/Heating | Radiator Ventilation | ICE | Actuator | Cooling Fan Motor 600W | Cooling Fan Motor 600W - Radiator Ventilation |  |  | -11;-5 | TE | 1897210-1 | 4 Pos. MCP 2,8mm / 6,3mm Sealed |  | No | Yes | No | 80% | 30% | 60% | 40%
4079 | 39.0_HVAC & Thermal | 39.10_PassengerThermal-System | F0x60 | Parking Heating |  | Comfort | Parking Heating | Air Heating | ICE | Actuator | Parking Heater Pump | Parking Heater Pump - Air Heating |  |  | 80;9 | TE | 1-1718624-1 | 2 Pos. MCP 2,8mm Sealed |  | No | No | Yes | 0% | 0% | 0% | 0%
4080 | 14.0_HMI & OutsideInformation | 14.10_DriverInformation-System | F0904 | Indications, Error in Airbag System |  | Chassis | Airbag | Crash Sensor | Side | Sensor | Side Impact Sensor FR | Side Impact Sensor FR - Crash Sensor |  |  | 41;23 |  |  |  |  | No | Yes | Yes | 100% | 100% | 100% | 100%
4081 | 14.0_HMI & OutsideInformation | 14.10_DriverInformation-System | F0904 | Indications, Error in Airbag System |  | Chassis | Airbag | Crash Sensor | Side | Sensor | Side Impact Sensor FL | Side Impact Sensor FL - Crash Sensor |  |  | 41;-23 |  |  |  |  | No | Yes | Yes | 100% | 100% | 100% | 100%
4084 | 16.0_Comfort & Safety | 16.10_Airbag-System | F0612 | Airbag Passenger, Single Stage | D | Chassis | Airbag | Pressure Sensor | Basic | Sensor | Pressure Sensor Passenger | Pressure Sensor Passenger - Pressure Sensor |  |  | 1;19 | TE | 1-2299071-1 | 2 Pos. MCON 1,2mm Sealed |  | No | Yes | Yes | 100% | 100% | 100% | 100%
4085 | 16.0_Comfort & Safety | 16.10_Airbag-System | F0011 | Airbag Driver, Single Stage | D | Chassis | Airbag | Pressure Sensor | Basic | Sensor | Pressure Sensor Driver | Pressure Sensor Driver - Pressure Sensor |  |  | 1;-19 | TE | 1-2299071-1 | 2 Pos. MCON 1,2mm Sealed |  | Yes | Yes | Yes | 100% | 100% | 100% | 100%
4086 | 39.0_HVAC & Thermal | 39.10_PassengerThermal-System | F0016 | HVAC-System, 3- / 4-Zones | QM | Comfort | Climate Control | Refrigerant Flow | with Air Conditioning | Sensor | Pressure Sensor | Pressure Sensor - Refrigerant Flow |  |  | 16;14 | TE | 1-967642-1 | 3 Pos. MQS 0,63mm Sealed | Yes | No | No | Yes | 100% | 100% | 100% | 100%
4086 | 39.0_HVAC & Thermal | 39.10_PassengerThermal-System | F0233 | HVAC-Temperature, Automatic | QM | Comfort | Climate Control | Refrigerant Flow | with Air Conditioning | Sensor | Pressure Sensor | Pressure Sensor - Refrigerant Flow |  |  | 16;14 | TE | 1-967642-1 | 3 Pos. MQS 0,63mm Sealed | Yes | No | Yes | Yes | 100% | 100% | 100% | 100%
4086 | 39.0_HVAC & Thermal | 39.10_PassengerThermal-System | F0234 | HVAC-Blower, Automatic | QM | Comfort | Climate Control | Refrigerant Flow | with Air Conditioning | Sensor | Pressure Sensor | Pressure Sensor - Refrigerant Flow |  |  | 16;14 | TE | 1-967642-1 | 3 Pos. MQS 0,63mm Sealed | Yes | No | Yes | Yes | 100% | 100% | 100% | 100%
4086 | 39.0_HVAC & Thermal | 39.10_PassengerThermal-System | F0483 | HVAC-System, Fully Manual | QM | Comfort | Climate Control | Refrigerant Flow | with Air Conditioning | Sensor | Pressure Sensor | Pressure Sensor - Refrigerant Flow |  |  | 16;14 | TE | 1-967642-1 | 3 Pos. MQS 0,63mm Sealed | Yes | Yes | No | No | 100% | 100% | 100% | 100%
4086 | 39.0_HVAC & Thermal | 39.10_PassengerThermal-System | F0721 | HVAC-System, Rear Temperature Control | QM | Comfort | Climate Control | Refrigerant Flow | with Air Conditioning | Sensor | Pressure Sensor | Pressure Sensor - Refrigerant Flow |  |  | 16;14 | TE | 1-967642-1 | 3 Pos. MQS 0,63mm Sealed | Yes | No | No | Yes | 100% | 100% | 100% | 100%
4086 | 39.0_HVAC & Thermal | 39.10_PassengerThermal-System | F0722 | HVAC-System, Rear HVAC Off | QM | Comfort | Climate Control | Refrigerant Flow | with Air Conditioning | Sensor | Pressure Sensor | Pressure Sensor - Refrigerant Flow |  |  | 16;14 | TE | 1-967642-1 | 3 Pos. MQS 0,63mm Sealed | Yes | No | No | Yes | 100% | 100% | 100% | 100%
4086 | 39.0_HVAC & Thermal | 39.10_PassengerThermal-System | F0x17 | HVAC-System, 2-Zones Front | QM | Comfort | Climate Control | Refrigerant Flow | with Air Conditioning | Sensor | Pressure Sensor | Pressure Sensor - Refrigerant Flow |  |  | 16;14 | TE | 1-967642-1 | 3 Pos. MQS 0,63mm Sealed | Yes | No | Yes | No | 100% | 100% | 100% | 100%
4087 | 14.0_HMI & OutsideInformation | 14.10_DriverInformation-System | F0904 | Indications, Error in Airbag System |  | Chassis | Airbag | Crash Sensor | Basic | Sensor | Front Impact Sensor Front Mid | Front Impact Sensor Front Mid - Crash Sensor |  |  | -14;8 | TE | 1-967644-1 | 2 Pos. MQS 0,63mm Sealed |  | No | Yes | Yes | 100% | 100% | 100% | 100%
4087 | 16.0_Comfort & Safety | 16.12_CrashHandling-System | F0x16 | Crashdetection, Pedestrian |  | Chassis | Airbag | Crash Sensor | Basic | Sensor | Front Impact Sensor Front Mid | Front Impact Sensor Front Mid - Crash Sensor |  |  | -14;8 | TE | 1-967644-1 | 2 Pos. MQS 0,63mm Sealed |  | No | Yes | Yes | 100% | 100% | 100% | 100%
4088 | 36.0_Infotainment & Connectivity | 36.11_MediaPlayback-System | Fx100 | TV Receiver |  | Infotainment | Video | Television Receiving | with TV Reception | Actuator | TV Receiver | TV Receiver - Television Receiving |  |  | 94;18 | TE | 2312106-1 | 6 Pos. NanoMQS 0,5mm Unsealed |  | No | No | Yes | 100% | 100% | 100% | 100%
4089 | 36.0_Infotainment & Connectivity | 36.11_MediaPlayback-System | Fx100 | TV Receiver |  | Infotainment | Video | Television Receiving | with TV Reception | Actuator | TV Receiver | TV Receiver - Television Receiving |  |  | 94;18 |  |  |  |  | No | No | Yes | 100% | 100% | 100% | 100%
4090 | 36.0_Infotainment & Connectivity | 36.11_MediaPlayback-System | Fx100 | TV Receiver |  | Infotainment | Video | Television Receiving | with TV Reception | Antenna | TV Antenna 1 | TV Antenna 1 - Television Receiving |  |  | 96;-15 | TE | 1452584-1 | 1 Pos. Fakra II Unsealed |  | No | No | Yes | 100% | 100% | 100% | 100%
4091 | 36.0_Infotainment & Connectivity | 36.11_MediaPlayback-System | Fx100 | TV Receiver |  | Infotainment | Video | Television Receiving | with TV Reception | Antenna | TV Antenna 2 | TV Antenna 2 - Television Receiving |  |  | 85;15 | TE | 1452584-1 | 1 Pos. Fakra II Unsealed |  | No | No | Yes | 100% | 100% | 100% | 100%
4092 | 36.0_Infotainment & Connectivity | 36.11_MediaPlayback-System | Fx100 | TV Receiver |  | Infotainment | Video | Television Receiving | with TV Reception | Antenna | TV Antenna 3 | TV Antenna 3 - Television Receiving |  |  | 96;15 | TE | 1452584-1 | 1 Pos. Fakra II Unsealed |  | No | No | Yes | 100% | 100% | 100% | 100%
4094 | 13.0_Comfort & Interior | 13.23_AntiGlareAndDimming-System | F0022 | Electrochromatic (EC), Rear View Mirror | QM | Comfort | Internal Rear View Mirror | Rear View | Dimmable | Actuator | LCD | LCD - Rear View |  |  | 40;0 |  |  |  |  | No | Yes | Yes | 50% | 50% | 100% | 100%
4097 | 10.0_Comfort & Exterior | 10.11_VehicleAccess-System | F0223 | Electrical Steering Column Lock (ESCL) | D | Comfort | Central Locking | Steering Locking | Keyless | Actuator | Solenoid | Solenoid - Steering Locking |  |  | 32;-5 | TE | 2219501-2 | 4 Pos. Multilock 1,5mm Unsealed |  | No | Yes | Yes | 100% | 100% | 100% | 100%
4099 | 32.0_Comfort & Chassis | 32.10_Braking-System | F2007 | Electric Park Brake |  | Chassis | Brake | Electric Parking Brake | with Electric Parking Brake | Switch | Signal Switch - User Selector | Signal Switch - User Selector - Electric Parking Brake |  |  | 50;-1 | TE | 1-1670459-2 | 8 Pos. MQS 0,63mm Unsealed |  | No | Yes | Yes | 100% | 100% | 100% | 100%
4102 | 13.0_Comfort & Interior | 13.31_AmbientLighting-System | F0x33 | Ambient Lighting, Door Sill | QM | Comfort | Internal Illumination | Door Sill Illumination FR | with Door Sill Illumination | Actuator | LED Lamp | LED Lamp - Door Sill Illumination FR |  |  | 31;19 | TE | 1379029-1 | 4 Pos. MQS 0,63mm Unsealed |  | No | Yes | Yes | 0% | 0% | 5% | 5%
4103 | 13.0_Comfort & Interior | 13.31_AmbientLighting-System | F0x33 | Ambient Lighting, Door Sill | QM | Comfort | Internal Illumination | Door Sill Illumination FL | with Door Sill Illumination | Actuator | LED Lamp | LED Lamp - Door Sill Illumination FL |  |  | 31;-19 | TE | 1379029-1 | 4 Pos. MQS 0,63mm Unsealed |  | No | Yes | Yes | 0% | 0% | 5% | 5%
4104 | 13.0_Comfort & Interior | 13.31_AmbientLighting-System | F0x33 | Ambient Lighting, Door Sill | QM | Comfort | Internal Illumination | Door Sill Illumination RL | with Door Sill Illumination | Actuator | LED Lamp | LED Lamp - Door Sill Illumination RL |  |  | 59;-19 | TE | 1379029-1 | 4 Pos. MQS 0,63mm Unsealed |  | No | No | Yes | 0% | 0% | 5% | 5%
4105 | 13.0_Comfort & Interior | 13.31_AmbientLighting-System | F0x33 | Ambient Lighting, Door Sill | QM | Comfort | Internal Illumination | Door Sill Illumination RR | with Door Sill Illumination | Actuator | LED Lamp | LED Lamp - Door Sill Illumination RR |  |  | 59;19 | TE | 1379029-1 | 4 Pos. MQS 0,63mm Unsealed |  | No | No | Yes | 0% | 0% | 5% | 5%
4109 | 39.0_HVAC & Thermal | 39.10_PassengerThermal-System | F0x60 | Parking Heating |  | Comfort | Parking Heating | Command Receiving | ICE | Antenna | Parking Heater Antenna | Parking Heater Antenna - Command Receiving |  |  | 83;0 | TE | 1452584-1 | 1 Pos. Fakra II Unsealed |  | No | No | Yes | 100% | 100% | 100% | 100%
4118 | 14.0_HMI & OutsideInformation | 14.11_OutsideInformation-System | F0063 | Horn, Single Tone | QM | Body | Horn | Warning | Basic | Actuator | High Tone Horn | High Tone Horn - Warning |  |  | -11;12 | TE | 1-1355200-1 | 2 Pos. MCP 2,8mm Sealed | No | Yes | No | No | 0.6667% | 0% | 0.6667% | 0%
4119 | 14.0_HMI & OutsideInformation | 14.11_OutsideInformation-System | F0062 | Horn, Dual Tone | QM | Body | Horn | Warning | Basic | Actuator | High Tone Horn | High Tone Horn - Warning |  |  | -11;12 | TE | 1-1355200-1 | 2 Pos. MCP 2,8mm Sealed | No | No | Yes | Yes | 0.6667% | 0% | 0.6667% | 0%
4120 | 28.0_Powertrain & Driveability | 28.12_DriveStrategy&Driveability | F0x12 | Acceleration and Deceleration, Pedals Functionality |  | Powertrain | Engine | Vehicle Acceleration and Deceleration |  | Sensor | Accelerator Pedal | Accelerator Pedal - Vehicle Acceleration and Deceleration |  |  | 28;-6 | TE | 1-967616-1 | 6 Pos. MQS 0,63mm Sealed |  | Yes | Yes | Yes | 100% | 100% | 100% | 100%
4121 | 14.0_HMI & OutsideInformation | 14.11_OutsideInformation-System | F0062 | Horn, Dual Tone | QM | Body | Horn | Warning | Basic | Actuator | Low Tone Horn | Low Tone Horn - Warning |  |  | -11;-12 | TE | 1-1355200-1 | 2 Pos. MCP 2,8mm Sealed | No | No | Yes | Yes | 0.6667% | 0% | 0.6667% | 0%
4126 | 80.0_Cross-Functions | 80.83_Communication&NM-Management | F0792 | Network Management |  | System | Cross-Domain | Service and Maintenance | Basic | Outlet | Diagnostic Interface for Databus | Diagnostic Interface for Databus - Service and Maintenance | [10 empty] | 100% | 100% | 100% | 100%
4129 | 10.0_Comfort & Exterior | 10.10_CentralLocking-System | F0646 | Central Door Lock, Rear | QM | Comfort | Central Locking | Tailgate Open | with Central Locking | Switch | Tailgate Lock Cylinder Unlocking Button | Tailgate Lock Cylinder Unlocking Button - Tailgate Open |  |  | 112;0 |  |  |  |  | No | Yes | Yes | 0.1667% | 0.1667% | 0.1667% | 0.1667%
4130 | 13.0_Comfort & Interior | 13.25_AdditionalComfort-System | F0181 | Garage Door Opening | QM | Comfort | Garage Opener | Command Emmiting | with Garage Opener | Antenna | Garage Opener Intern Antenna | Garage Opener Intern Antenna - Command Emmiting |  |  | 82;0 | TE | 1452584-1 | 1 Pos. Fakra II Unsealed |  | No | No | Yes | 100% | 100% | 100% | 100%
4131 | 16.0_Comfort & Safety | 16.20_Restraint-System | F0891 | Seatbelt Reminder, Passenger | QM | Chassis | Airbag | Seat Belt | Basic | Sensor | Seat Belt Sensor 1st Row R | Seat Belt Sensor 1st Row R - Seat Belt |  |  | 60;1 | TE | 1-1718333-1 | 2 Pos. MQS 0,63mm Unsealed | No | Yes | Yes | Yes | 100% | 100% | 100% | 100%
4132 | 16.0_Comfort & Safety | 16.20_Restraint-System | F0093 | Seatbelt Reminder, Driver | QM | Chassis | Airbag | Seat Belt | Basic | Sensor | Seat Belt Sensor 1st Row L | Seat Belt Sensor 1st Row L - Seat Belt |  |  | 60;-1 | TE | 1-929170-4 | 4 Pos. MQS 0,63mm Unsealed | No | No | No | Yes | 100% | 100% | 100% | 100%
4133 | 16.0_Comfort & Safety | 16.20_Restraint-System | F0051 | Belt Tensioner Front, With Belt Load Limiter | D | Chassis | Airbag | Retractor | Basic | Igniter | Retractor 1st Row R | Retractor 1st Row R - Retractor |  |  | 56;19 |  |  |  |  | Yes | Yes | Yes | 0% | 0% | 0% | 0%
4135 | 16.0_Comfort & Safety | 16.20_Restraint-System | F0051 | Belt Tensioner Front, With Belt Load Limiter | D | Chassis | Airbag | Retractor | Basic | Igniter | Retractor 1st Row L | Retractor 1st Row L - Retractor |  |  | 56;-19 |  |  |  |  | Yes | Yes | Yes | 0% | 0% | 0% | 0%
4139 | 36.0_Infotainment & Connectivity | 36.34_V2S_System | F0319 | Android Auto, Basis |  | Infotainment | Communication | Personal Device Charging and Connecting | Telephone | Actuator | Charger for Mobile Devices | Charger for Mobile Devices - Personal Device Charging and Connecting |  |  | 36;0 |  |  |  |  | No | No | No | 100% | 100% | 100% | 100%
4139 | 36.0_Infotainment & Connectivity | 36.34_V2S_System | F0561 | Apple Car Play, Wireless |  | Infotainment | Communication | Personal Device Charging and Connecting | Telephone | Actuator | Charger for Mobile Devices | Charger for Mobile Devices - Personal Device Charging and Connecting |  |  | 36;0 |  |  |  |  | No | No | No | 100% | 100% | 100% | 100%
4141 | 10.0_Comfort & Exterior | 10.30_OutsideLighting-System | F0002 | Rear Lighting, Brake Light Adaptive | B | Body | External Illumination | Rear Lamps L | LED - Dynamic Blinker | Actuator | Taillamp Assy' LED Dynamic Blinker Left - Tailgate | Taillamp Assy' LED Dynamic Blinker Left - Tailgate - Rear Lamps L |  |  | 112;-12 |  |  |  |  | No | No | Yes | 66% | 52% | 66% | 52%
4141 | 10.0_Comfort & Exterior | 10.30_OutsideLighting-System | F0028 | Light Scenario, Comfort Direction Indication | B | Body | External Illumination | Rear Lamps L | LED - Dynamic Blinker | Actuator | Taillamp Assy' LED Dynamic Blinker Left - Tailgate | Taillamp Assy' LED Dynamic Blinker Left - Tailgate - Rear Lamps L |  |  | 112;-12 |  |  |  |  | No | No | Yes | 66% | 52% | 66% | 52%
4141 | 10.0_Comfort & Exterior | 10.30_OutsideLighting-System | F0091 | Rear Lighting, Reverse Light | QM | Body | External Illumination | Rear Lamps L | LED - Dynamic Blinker | Actuator | Taillamp Assy' LED Dynamic Blinker Left - Tailgate | Taillamp Assy' LED Dynamic Blinker Left - Tailgate - Rear Lamps L |  |  | 112;-12 |  |  |  |  | No | No | Yes | 66% | 52% | 66% | 52%
4141 | 10.0_Comfort & Exterior | 10.30_OutsideLighting-System | F0110 | Rear Lighting, Taillamp | QM | Body | External Illumination | Rear Lamps L | LED - Dynamic Blinker | Actuator | Taillamp Assy' LED Dynamic Blinker Left - Tailgate | Taillamp Assy' LED Dynamic Blinker Left - Tailgate - Rear Lamps L |  |  | 112;-12 |  |  |  |  | No | No | Yes | 66% | 52% | 66% | 52%
4141 | 10.0_Comfort & Exterior | 10.30_OutsideLighting-System | F0220 | Light Scenario, Coming Home | QM | Body | External Illumination | Rear Lamps L | LED - Dynamic Blinker | Actuator | Taillamp Assy' LED Dynamic Blinker Left - Tailgate | Taillamp Assy' LED Dynamic Blinker Left - Tailgate - Rear Lamps L |  |  | 112;-12 |  |  |  |  | No | No | Yes | 66% | 52% | 66% | 52%
4141 | 10.0_Comfort & Exterior | 10.30_OutsideLighting-System | F0221 | Light Scenario, Welcome Light | QM | Body | External Illumination | Rear Lamps L | LED - Dynamic Blinker | Actuator | Taillamp Assy' LED Dynamic Blinker Left - Tailgate | Taillamp Assy' LED Dynamic Blinker Left - Tailgate - Rear Lamps L |  |  | 112;-12 |  |  |  |  | No | No | Yes | 66% | 52% | 66% | 52%
4141 | 10.0_Comfort & Exterior | 10.30_OutsideLighting-System | F0227 | Light Scenario, Parking Light | QM | Body | External Illumination | Rear Lamps L | LED - Dynamic Blinker | Actuator | Taillamp Assy' LED Dynamic Blinker Left - Tailgate | Taillamp Assy' LED Dynamic Blinker Left - Tailgate - Rear Lamps L |  |  | 112;-12 |  |  |  |  | No | No | Yes | 66% | 52% | 66% | 52%
4141 | 10.0_Comfort & Exterior | 10.30_OutsideLighting-System | F0228 | Surround Lighting, Hazard Light | B | Body | External Illumination | Rear Lamps L | LED - Dynamic Blinker | Actuator | Taillamp Assy' LED Dynamic Blinker Left - Tailgate | Taillamp Assy' LED Dynamic Blinker Left - Tailgate - Rear Lamps L |  |  | 112;-12 |  |  |  |  | No | No | Yes | 66% | 52% | 66% | 52%
4141 | 10.0_Comfort & Exterior | 10.30_OutsideLighting-System | F0229 | Surround Lighting, Turning Light | B | Body | External Illumination | Rear Lamps L | LED - Dynamic Blinker | Actuator | Taillamp Assy' LED Dynamic Blinker Left - Tailgate | Taillamp Assy' LED Dynamic Blinker Left - Tailgate - Rear Lamps L |  |  | 112;-12 |  |  |  |  | No | No | Yes | 66% | 52% | 66% | 52%
4141 | 10.0_Comfort & Exterior | 10.30_OutsideLighting-System | F0230 | Rear Lighting, Brake Light | B | Body | External Illumination | Rear Lamps L | LED - Dynamic Blinker | Actuator | Taillamp Assy' LED Dynamic Blinker Left - Tailgate | Taillamp Assy' LED Dynamic Blinker Left - Tailgate - Rear Lamps L |  |  | 112;-12 |  |  |  |  | No | No | Yes | 66% | 52% | 66% | 52%
4141 | 10.0_Comfort & Exterior | 10.30_OutsideLighting-System | F0231 | Rear Lighting, Rear Position Light | QM | Body | External Illumination | Rear Lamps L | LED - Dynamic Blinker | Actuator | Taillamp Assy' LED Dynamic Blinker Left - Tailgate | Taillamp Assy' LED Dynamic Blinker Left - Tailgate - Rear Lamps L |  |  | 112;-12 |  |  |  |  | No | No | Yes | 66% | 52% | 66% | 52%
4141 | 10.0_Comfort & Exterior | 10.30_OutsideLighting-System | F0378 | Rear Lighting, Fog Rear |  | Body | External Illumination | Rear Lamps L | LED - Dynamic Blinker | Actuator | Taillamp Assy' LED Dynamic Blinker Left - Tailgate | Taillamp Assy' LED Dynamic Blinker Left - Tailgate - Rear Lamps L |  |  | 112;-12 |  |  |  |  | No | No | Yes | 66% | 52% | 66% | 52%
4141 | 28.0_Powertrain & Driveability | 28.13_Recuperation&OPD-System | F0294 | Recuperation, Brake Lights | B | Body | External Illumination | Rear Lamps L | LED - Dynamic Blinker | Actuator | Taillamp Assy' LED Dynamic Blinker Left - Tailgate | Taillamp Assy' LED Dynamic Blinker Left - Tailgate - Rear Lamps L |  |  | 112;-12 |  |  |  |  | No | No | Yes | 66% | 52% | 66% | 52%
4142 | 10.0_Comfort & Exterior | 10.30_OutsideLighting-System | F0002 | Rear Lighting, Brake Light Adaptive | B | Body | External Illumination | Rear Lamps R | LED - Dynamic Blinker | Actuator | Taillamp Assy' LED Dynamic Blinker Right - Tailgate | Taillamp Assy' LED Dynamic Blinker Right - Tailgate - Rear Lamps R |  |  | 112;12 |  |  |  |  | No | No | Yes | 66% | 52% | 66% | 52%
4142 | 10.0_Comfort & Exterior | 10.30_OutsideLighting-System | F0028 | Light Scenario, Comfort Direction Indication | B | Body | External Illumination | Rear Lamps R | LED - Dynamic Blinker | Actuator | Taillamp Assy' LED Dynamic Blinker Right - Tailgate | Taillamp Assy' LED Dynamic Blinker Right - Tailgate - Rear Lamps R |  |  | 112;12 |  |  |  |  | No | No | Yes | 66% | 52% | 66% | 52%
4142 | 10.0_Comfort & Exterior | 10.30_OutsideLighting-System | F0091 | Rear Lighting, Reverse Light | QM | Body | External Illumination | Rear Lamps R | LED - Dynamic Blinker | Actuator | Taillamp Assy' LED Dynamic Blinker Right - Tailgate | Taillamp Assy' LED Dynamic Blinker Right - Tailgate - Rear Lamps R |  |  | 112;12 |  |  |  |  | No | No | Yes | 66% | 52% | 66% | 52%
4142 | 10.0_Comfort & Exterior | 10.30_OutsideLighting-System | F0110 | Rear Lighting, Taillamp | QM | Body | External Illumination | Rear Lamps R | LED - Dynamic Blinker | Actuator | Taillamp Assy' LED Dynamic Blinker Right - Tailgate | Taillamp Assy' LED Dynamic Blinker Right - Tailgate - Rear Lamps R |  |  | 112;12 |  |  |  |  | No | No | Yes | 66% | 52% | 66% | 52%
4142 | 10.0_Comfort & Exterior | 10.30_OutsideLighting-System | F0220 | Light Scenario, Coming Home | QM | Body | External Illumination | Rear Lamps R | LED - Dynamic Blinker | Actuator | Taillamp Assy' LED Dynamic Blinker Right - Tailgate | Taillamp Assy' LED Dynamic Blinker Right - Tailgate - Rear Lamps R |  |  | 112;12 |  |  |  |  | No | No | Yes | 66% | 52% | 66% | 52%
4142 | 10.0_Comfort & Exterior | 10.30_OutsideLighting-System | F0221 | Light Scenario, Welcome Light | QM | Body | External Illumination | Rear Lamps R | LED - Dynamic Blinker | Actuator | Taillamp Assy' LED Dynamic Blinker Right - Tailgate | Taillamp Assy' LED Dynamic Blinker Right - Tailgate - Rear Lamps R |  |  | 112;12 |  |  |  |  | No | No | Yes | 66% | 52% | 66% | 52%
4142 | 10.0_Comfort & Exterior | 10.30_OutsideLighting-System | F0227 | Light Scenario, Parking Light | QM | Body | External Illumination | Rear Lamps R | LED - Dynamic Blinker | Actuator | Taillamp Assy' LED Dynamic Blinker Right - Tailgate | Taillamp Assy' LED Dynamic Blinker Right - Tailgate - Rear Lamps R |  |  | 112;12 |  |  |  |  | No | No | Yes | 66% | 52% | 66% | 52%
4142 | 10.0_Comfort & Exterior | 10.30_OutsideLighting-System | F0228 | Surround Lighting, Hazard Light | B | Body | External Illumination | Rear Lamps R | LED - Dynamic Blinker | Actuator | Taillamp Assy' LED Dynamic Blinker Right - Tailgate | Taillamp Assy' LED Dynamic Blinker Right - Tailgate - Rear Lamps R |  |  | 112;12 |  |  |  |  | No | No | Yes | 66% | 52% | 66% | 52%
4142 | 10.0_Comfort & Exterior | 10.30_OutsideLighting-System | F0229 | Surround Lighting, Turning Light | B | Body | External Illumination | Rear Lamps R | LED - Dynamic Blinker | Actuator | Taillamp Assy' LED Dynamic Blinker Right - Tailgate | Taillamp Assy' LED Dynamic Blinker Right - Tailgate - Rear Lamps R |  |  | 112;12 |  |  |  |  | No | No | Yes | 66% | 52% | 66% | 52%
4142 | 10.0_Comfort & Exterior | 10.30_OutsideLighting-System | F0230 | Rear Lighting, Brake Light | B | Body | External Illumination | Rear Lamps R | LED - Dynamic Blinker | Actuator | Taillamp Assy' LED Dynamic Blinker Right - Tailgate | Taillamp Assy' LED Dynamic Blinker Right - Tailgate - Rear Lamps R |  |  | 112;12 |  |  |  |  | No | No | Yes | 66% | 52% | 66% | 52%
4142 | 10.0_Comfort & Exterior | 10.30_OutsideLighting-System | F0231 | Rear Lighting, Rear Position Light | QM | Body | External Illumination | Rear Lamps R | LED - Dynamic Blinker | Actuator | Taillamp Assy' LED Dynamic Blinker Right - Tailgate | Taillamp Assy' LED Dynamic Blinker Right - Tailgate - Rear Lamps R |  |  | 112;12 |  |  |  |  | No | No | Yes | 66% | 52% | 66% | 52%
4142 | 10.0_Comfort & Exterior | 10.30_OutsideLighting-System | F0378 | Rear Lighting, Fog Rear |  | Body | External Illumination | Rear Lamps R | LED - Dynamic Blinker | Actuator | Taillamp Assy' LED Dynamic Blinker Right - Tailgate | Taillamp Assy' LED Dynamic Blinker Right - Tailgate - Rear Lamps R |  |  | 112;12 |  |  |  |  | No | No | Yes | 66% | 52% | 66% | 52%
4142 | 28.0_Powertrain & Driveability | 28.13_Recuperation&OPD-System | F0294 | Recuperation, Brake Lights | B | Body | External Illumination | Rear Lamps R | LED - Dynamic Blinker | Actuator | Taillamp Assy' LED Dynamic Blinker Right - Tailgate | Taillamp Assy' LED Dynamic Blinker Right - Tailgate - Rear Lamps R |  |  | 112;12 |  |  |  |  | No | No | Yes | 66% | 52% | 66% | 52%
4143 | 10.0_Comfort & Exterior | 10.30_OutsideLighting-System | F0002 | Rear Lighting, Brake Light Adaptive | B | Body | External Illumination | Rear Lamps L | Bulb | Actuator | Taillamp Assy' P21W + P10W Left - Body | Taillamp Assy' P21W + P10W Left - Body - Rear Lamps L |  |  | 108;-17 |  |  |  |  | No | No | No | 37% | 17% | 51% | 31%
4143 | 10.0_Comfort & Exterior | 10.30_OutsideLighting-System | F0028 | Light Scenario, Comfort Direction Indication | B | Body | External Illumination | Rear Lamps L | Bulb | Actuator | Taillamp Assy' P21W + P10W Left - Body | Taillamp Assy' P21W + P10W Left - Body - Rear Lamps L |  |  | 108;-17 |  |  |  |  | No | No | No | 37% | 17% | 51% | 31%
4143 | 10.0_Comfort & Exterior | 10.30_OutsideLighting-System | F0110 | Rear Lighting, Taillamp | QM | Body | External Illumination | Rear Lamps L | Bulb | Actuator | Taillamp Assy' P21W + P10W Left - Body | Taillamp Assy' P21W + P10W Left - Body - Rear Lamps L |  |  | 108;-17 |  |  |  |  | No | No | No | 37% | 17% | 51% | 31%
4143 | 10.0_Comfort & Exterior | 10.30_OutsideLighting-System | F0220 | Light Scenario, Coming Home | QM | Body | External Illumination | Rear Lamps L | Bulb | Actuator | Taillamp Assy' P21W + P10W Left - Body | Taillamp Assy' P21W + P10W Left - Body - Rear Lamps L |  |  | 108;-17 |  |  |  |  | No | No | No | 37% | 17% | 51% | 31%
4143 | 10.0_Comfort & Exterior | 10.30_OutsideLighting-System | F0221 | Light Scenario, Welcome Light | QM | Body | External Illumination | Rear Lamps L | Bulb | Actuator | Taillamp Assy' P21W + P10W Left - Body | Taillamp Assy' P21W + P10W Left - Body - Rear Lamps L |  |  | 108;-17 |  |  |  |  | No | No | No | 37% | 17% | 51% | 31%
4143 | 10.0_Comfort & Exterior | 10.30_OutsideLighting-System | F0227 | Light Scenario, Parking Light | QM | Body | External Illumination | Rear Lamps L | Bulb | Actuator | Taillamp Assy' P21W + P10W Left - Body | Taillamp Assy' P21W + P10W Left - Body - Rear Lamps L |  |  | 108;-17 |  |  |  |  | No | No | No | 37% | 17% | 51% | 31%
4143 | 10.0_Comfort & Exterior | 10.30_OutsideLighting-System | F0228 | Surround Lighting, Hazard Light | B | Body | External Illumination | Rear Lamps L | Bulb | Actuator | Taillamp Assy' P21W + P10W Left - Body | Taillamp Assy' P21W + P10W Left - Body - Rear Lamps L |  |  | 108;-17 |  |  |  |  | No | No | No | 37% | 17% | 51% | 31%
4143 | 10.0_Comfort & Exterior | 10.30_OutsideLighting-System | F0229 | Surround Lighting, Turning Light | B | Body | External Illumination | Rear Lamps L | Bulb | Actuator | Taillamp Assy' P21W + P10W Left - Body | Taillamp Assy' P21W + P10W Left - Body - Rear Lamps L |  |  | 108;-17 |  |  |  |  | No | No | No | 37% | 17% | 51% | 31%
4143 | 10.0_Comfort & Exterior | 10.30_OutsideLighting-System | F0230 | Rear Lighting, Brake Light | B | Body | External Illumination | Rear Lamps L | Bulb | Actuator | Taillamp Assy' P21W + P10W Left - Body | Taillamp Assy' P21W + P10W Left - Body - Rear Lamps L |  |  | 108;-17 |  |  |  |  | No | No | No | 37% | 17% | 51% | 31%
4143 | 10.0_Comfort & Exterior | 10.30_OutsideLighting-System | F0231 | Rear Lighting, Rear Position Light | QM | Body | External Illumination | Rear Lamps L | Bulb | Actuator | Taillamp Assy' P21W + P10W Left - Body | Taillamp Assy' P21W + P10W Left - Body - Rear Lamps L |  |  | 108;-17 |  |  |  |  | No | No | No | 37% | 17% | 51% | 31%
4143 | 10.0_Comfort & Exterior | 10.30_OutsideLighting-System | F0378 | Rear Lighting, Fog Rear |  | Body | External Illumination | Rear Lamps L | Bulb | Actuator | Taillamp Assy' P21W + P10W Left - Body | Taillamp Assy' P21W + P10W Left - Body - Rear Lamps L |  |  | 108;-17 |  |  |  |  | No | No | No | 37% | 17% | 51% | 31%
4143 | 28.0_Powertrain & Driveability | 28.13_Recuperation&OPD-System | F0294 | Recuperation, Brake Lights | B | Body | External Illumination | Rear Lamps L | Bulb | Actuator | Taillamp Assy' P21W + P10W Left - Body | Taillamp Assy' P21W + P10W Left - Body - Rear Lamps L |  |  | 108;-17 |  |  |  |  | No | No | No | 37% | 17% | 51% | 31%
4144 | 10.0_Comfort & Exterior | 10.30_OutsideLighting-System | F0002 | Rear Lighting, Brake Light Adaptive | B | Body | External Illumination | Rear Lamps R | Bulb | Actuator | Taillamp Assy' P21W + P10W Right - Body | Taillamp Assy' P21W + P10W Right - Body - Rear Lamps R |  |  | 108;17 |  |  |  |  | No | No | No | 37% | 17% | 51% | 31%
4144 | 10.0_Comfort & Exterior | 10.30_OutsideLighting-System | F0028 | Light Scenario, Comfort Direction Indication | B | Body | External Illumination | Rear Lamps R | Bulb | Actuator | Taillamp Assy' P21W + P10W Right - Body | Taillamp Assy' P21W + P10W Right - Body - Rear Lamps R |  |  | 108;17 |  |  |  |  | No | No | No | 37% | 17% | 51% | 31%
4144 | 10.0_Comfort & Exterior | 10.30_OutsideLighting-System | F0110 | Rear Lighting, Taillamp | QM | Body | External Illumination | Rear Lamps R | Bulb | Actuator | Taillamp Assy' P21W + P10W Right - Body | Taillamp Assy' P21W + P10W Right - Body - Rear Lamps R |  |  | 108;17 |  |  |  |  | No | No | No | 37% | 17% | 51% | 31%
4144 | 10.0_Comfort & Exterior | 10.30_OutsideLighting-System | F0220 | Light Scenario, Coming Home | QM | Body | External Illumination | Rear Lamps R | Bulb | Actuator | Taillamp Assy' P21W + P10W Right - Body | Taillamp Assy' P21W + P10W Right - Body - Rear Lamps R |  |  | 108;17 |  |  |  |  | No | No | No | 37% | 17% | 51% | 31%
4144 | 10.0_Comfort & Exterior | 10.30_OutsideLighting-System | F0221 | Light Scenario, Welcome Light | QM | Body | External Illumination | Rear Lamps R | Bulb | Actuator | Taillamp Assy' P21W + P10W Right - Body | Taillamp Assy' P21W + P10W Right - Body - Rear Lamps R |  |  | 108;17 |  |  |  |  | No | No | No | 37% | 17% | 51% | 31%
4144 | 10.0_Comfort & Exterior | 10.30_OutsideLighting-System | F0227 | Light Scenario, Parking Light | QM | Body | External Illumination | Rear Lamps R | Bulb | Actuator | Taillamp Assy' P21W + P10W Right - Body | Taillamp Assy' P21W + P10W Right - Body - Rear Lamps R |  |  | 108;17 |  |  |  |  | No | No | No | 37% | 17% | 51% | 31%
4144 | 10.0_Comfort & Exterior | 10.30_OutsideLighting-System | F0228 | Surround Lighting, Hazard Light | B | Body | External Illumination | Rear Lamps R | Bulb | Actuator | Taillamp Assy' P21W + P10W Right - Body | Taillamp Assy' P21W + P10W Right - Body - Rear Lamps R |  |  | 108;17 |  |  |  |  | No | No | No | 37% | 17% | 51% | 31%
4144 | 10.0_Comfort & Exterior | 10.30_OutsideLighting-System | F0229 | Surround Lighting, Turning Light | B | Body | External Illumination | Rear Lamps R | Bulb | Actuator | Taillamp Assy' P21W + P10W Right - Body | Taillamp Assy' P21W + P10W Right - Body - Rear Lamps R |  |  | 108;17 |  |  |  |  | No | No | No | 37% | 17% | 51% | 31%
4144 | 10.0_Comfort & Exterior | 10.30_OutsideLighting-System | F0230 | Rear Lighting, Brake Light | B | Body | External Illumination | Rear Lamps R | Bulb | Actuator | Taillamp Assy' P21W + P10W Right - Body | Taillamp Assy' P21W + P10W Right - Body - Rear Lamps R |  |  | 108;17 |  |  |  |  | No | No | No | 37% | 17% | 51% | 31%
4144 | 10.0_Comfort & Exterior | 10.30_OutsideLighting-System | F0231 | Rear Lighting, Rear Position Light | QM | Body | External Illumination | Rear Lamps R | Bulb | Actuator | Taillamp Assy' P21W + P10W Right - Body | Taillamp Assy' P21W + P10W Right - Body - Rear Lamps R |  |  | 108;17 |  |  |  |  | No | No | No | 37% | 17% | 51% | 31%
4144 | 10.0_Comfort & Exterior | 10.30_OutsideLighting-System | F0378 | Rear Lighting, Fog Rear |  | Body | External Illumination | Rear Lamps R | Bulb | Actuator | Taillamp Assy' P21W + P10W Right - Body | Taillamp Assy' P21W + P10W Right - Body - Rear Lamps R |  |  | 108;17 |  |  |  |  | No | No | No | 37% | 17% | 51% | 31%
4144 | 28.0_Powertrain & Driveability | 28.13_Recuperation&OPD-System | F0294 | Recuperation, Brake Lights | B | Body | External Illumination | Rear Lamps R | Bulb | Actuator | Taillamp Assy' P21W + P10W Right - Body | Taillamp Assy' P21W + P10W Right - Body - Rear Lamps R |  |  | 108;17 |  |  |  |  | No | No | No | 37% | 17% | 51% | 31%
4147 | 10.0_Comfort & Exterior | 10.10_CentralLocking-System | F0xx4 | Tailgate, Electric Release |  | Comfort | Central Locking | Tailgate Open |  | Switch | Tailgate Remote Opening Button | Tailgate Remote Opening Button - Tailgate Open |  |  | 38;-21 |  |  |  |  | No | Yes | Yes | 0.1667% | 0.1667% | 0.1667% | 0.1667%
4150 | 10.0_Comfort & Exterior | 10.30_OutsideLighting-System | F0225 | Front Lighting, Low Beam | B | Body | External Illumination | Position Lamp Left | Full LED Smart Matrix | Actuator | Headlamp Assy' Full LED Matrix Left | Headlamp Assy' Full LED Matrix Left - Position Lamp Left |  |  | -6;-17 | TE | 1452299-1 | 12 Pos. MCP 1,5mm / 2,8mm Sealed |  | No | No | Yes | 0% | 0% | 100% | 100%
4150 | 10.0_Comfort & Exterior | 10.30_OutsideLighting-System | F0226 | Front Lighting, High Beam | A | Body | External Illumination | Position Lamp Left | Full LED Smart Matrix | Actuator | Headlamp Assy' Full LED Matrix Left | Headlamp Assy' Full LED Matrix Left - Position Lamp Left |  |  | -6;-17 | TE | 1452299-1 | 12 Pos. MCP 1,5mm / 2,8mm Sealed |  | No | No | Yes | 0% | 0% | 100% | 100%
4150 | 10.0_Comfort & Exterior | 10.30_OutsideLighting-System | F0227 | Light Scenario, Parking Light | QM | Body | External Illumination | Position Lamp Left | Full LED Smart Matrix | Actuator | Headlamp Assy' Full LED Matrix Left | Headlamp Assy' Full LED Matrix Left - Position Lamp Left |  |  | -6;-17 | TE | 1452299-1 | 12 Pos. MCP 1,5mm / 2,8mm Sealed |  | No | No | Yes | 0% | 0% | 100% | 100%
4150 | 37.0_ADAS & AutomatedDriving | 37.01_LightingAssistant-System | F0145 | Light Assist, High Beam Automatic | A | Body | External Illumination | Position Lamp Left | Full LED Smart Matrix | Actuator | Headlamp Assy' Full LED Matrix Left | Headlamp Assy' Full LED Matrix Left - Position Lamp Left |  |  | -6;-17 | TE | 1452299-1 | 12 Pos. MCP 1,5mm / 2,8mm Sealed |  | No | No | Yes | 0% | 0% | 100% | 100%
4152 | 36.0_Infotainment & Connectivity | 36.12_Sound-System | F0407 | Sound System Front, 2 Tweeter | QM | Infotainment | Audio | High Tone Speaker | Standard Audio System | Loudspeaker | Loudspeaker - Front Left | Loudspeaker - Front Left - High Tone Speaker |  |  | 28;-15 | TE | 1563189-1 | 2 Pos. MPT 1,5mm Unsealed |  | No | Yes | Yes | 25% | 35% | 40% | 30%
4152 | 36.0_Infotainment & Connectivity | 36.12_Sound-System | F1342 | Road-noise Active Noise Cancelation (RANC) | QM | Infotainment | Audio | High Tone Speaker | Standard Audio System | Loudspeaker | Loudspeaker - Front Left | Loudspeaker - Front Left - High Tone Speaker |  |  | 28;-15 | TE | 1563189-1 | 2 Pos. MPT 1,5mm Unsealed |  | No | Yes | Yes | 25% | 35% | 40% | 30%
4155 | 36.0_Infotainment & Connectivity | 36.12_Sound-System | F0407 | Sound System Front, 2 Tweeter | QM | Infotainment | Audio | High Tone Speaker | Standard Audio System | Loudspeaker | Loudspeaker - Front Right | Loudspeaker - Front Right - High Tone Speaker |  |  | 28;15 | TE | 1563189-1 | 2 Pos. MPT 1,5mm Unsealed |  | No | Yes | Yes | 25% | 35% | 40% | 30%
4155 | 36.0_Infotainment & Connectivity | 36.12_Sound-System | F1342 | Road-noise Active Noise Cancelation (RANC) | QM | Infotainment | Audio | High Tone Speaker | Standard Audio System | Loudspeaker | Loudspeaker - Front Right | Loudspeaker - Front Right - High Tone Speaker |  |  | 28;15 | TE | 1563189-1 | 2 Pos. MPT 1,5mm Unsealed |  | No | Yes | Yes | 25% | 35% | 40% | 30%
4158 | 39.0_HVAC & Thermal | 39.10_PassengerThermal-System | F0483 | HVAC-System, Fully Manual | QM | Comfort | Climate Control | Internal Ventilation Front | Basic | Actuator | Internal Blower Motor Front | Internal Blower Motor Front - Internal Ventilation Front |  |  | 27;7 |  |  |  |  | Yes | No | No | 75% | 25% | 50% | 50%
4158 | 39.0_HVAC & Thermal | 39.10_PassengerThermal-System | F0x23 | Internal Ventilation, without A/C | QM | Comfort | Climate Control | Internal Ventilation Front | Basic | Actuator | Internal Blower Motor Front | Internal Blower Motor Front - Internal Ventilation Front |  |  | 27;7 |  |  |  |  | No | No | No | 75% | 25% | 50% | 50%
4159 | 10.0_Comfort & Exterior | 10.10_CentralLocking-System | F0027 | Central Door Lock, Radio Control Key Front | QM | Comfort | Keyless Entry | Rear Bumber Receiving | with Keyless Entry and Start System | Antenna | Near Field Communication Rear Bumber Antenna | Near Field Communication Rear Bumber Antenna - Rear Bumber Receiving |  |  | 115;0 | TE | 2141467-1 | 2 Pos. NanoMQS 0,5mm Sealed |  | No | Yes | Yes | 0% | 0% | 0% | 0%
4160 | 80.0_Cross-Functions | 80.87_HMI-Design | F0248 | Head-Up Display, integrated | QM | Infotainment | Instrument Cluster | Head-Up Display | Head-Up Display | Actuator | Head-Up Display | Head-Up Display - Head-Up Display |  |  | 25;-9 |  |  |  |  | No | No | Yes | 100% | 100% | 80% | 80%
4161 | 39.0_HVAC & Thermal | 39.10_PassengerThermal-System | F0016 | HVAC-System, 3- / 4-Zones | QM | Comfort | Climate Control | Internal Ventilation Front | Basic | Actuator | Internal Blower Motor Front | Internal Blower Motor Front - Internal Ventilation Front |  |  | 27;7 |  |  |  |  | No | No | Yes | 75% | 25% | 50% | 50%
4161 | 39.0_HVAC & Thermal | 39.10_PassengerThermal-System | F0233 | HVAC-Temperature, Automatic | QM | Comfort | Climate Control | Internal Ventilation Front | Basic | Actuator | Internal Blower Motor Front | Internal Blower Motor Front - Internal Ventilation Front |  |  | 27;7 |  |  |  |  | No | Yes | Yes | 75% | 25% | 50% | 50%
4161 | 39.0_HVAC & Thermal | 39.10_PassengerThermal-System | F0234 | HVAC-Blower, Automatic | QM | Comfort | Climate Control | Internal Ventilation Front | Basic | Actuator | Internal Blower Motor Front | Internal Blower Motor Front - Internal Ventilation Front |  |  | 27;7 |  |  |  |  | No | Yes | Yes | 75% | 25% | 50% | 50%
4161 | 39.0_HVAC & Thermal | 39.10_PassengerThermal-System | F0721 | HVAC-System, Rear Temperature Control | QM | Comfort | Climate Control | Internal Ventilation Front | Basic | Actuator | Internal Blower Motor Front | Internal Blower Motor Front - Internal Ventilation Front |  |  | 27;7 |  |  |  |  | No | No | Yes | 75% | 25% | 50% | 50%
4161 | 39.0_HVAC & Thermal | 39.10_PassengerThermal-System | F0906 | HVAC Preconditioning | QM | Comfort | Climate Control | Internal Ventilation Front | Basic | Actuator | Internal Blower Motor Front | Internal Blower Motor Front - Internal Ventilation Front |  |  | 27;7 |  |  |  |  | No | No | Yes | 75% | 25% | 50% | 50%
4161 | 39.0_HVAC & Thermal | 39.10_PassengerThermal-System | F0x17 | HVAC-System, 2-Zones Front | QM | Comfort | Climate Control | Internal Ventilation Front | Basic | Actuator | Internal Blower Motor Front | Internal Blower Motor Front - Internal Ventilation Front |  |  | 27;7 |  |  |  |  | No | Yes | No | 75% | 25% | 50% | 50%
4162 | 10.0_Comfort & Exterior | 10.11_VehicleAccess-System | F0360 | Anti Theft, Interior Surveillance Observation |  | Comfort | Anti-Theft | Internal Compartment Monitoring | Anti-Theft | Sensor | Sensor | Sensor - Internal Compartment Monitoring |  |  | 43;0 | TE | 2282151-1 | 3 Pos. NanoMQS 0,5mm Unsealed |  | No | Yes | Yes | 0% | 0% | 0% | 0%
4163 | 36.0_Infotainment & Connectivity | 36.12_Sound-System | F0x36 | Sound System Front, 2 Midrange Speakers |  | Infotainment | Audio | Mid Range Speaker | Premium Audio System | Loudspeaker | Loudspeaker - Door Front Left | Loudspeaker - Door Front Left - Mid Range Speaker |  |  | 36;-21 | TE | 157420-1 | 2 Pos. JPT 2,8mm Unsealed |  | No | No | Yes | 25% | 35% | 40% | 30%
4163 | 36.0_Infotainment & Connectivity | 36.12_Sound-System | F1342 | Road-noise Active Noise Cancelation (RANC) | QM | Infotainment | Audio | Mid Range Speaker | Premium Audio System | Loudspeaker | Loudspeaker - Door Front Left | Loudspeaker - Door Front Left - Mid Range Speaker |  |  | 36;-21 | TE | 157420-1 | 2 Pos. JPT 2,8mm Unsealed |  | No | No | Yes | 25% | 35% | 40% | 30%
4164 | 10.0_Comfort & Exterior | 10.10_CentralLocking-System | F0027 | Central Door Lock, Radio Control Key Front | QM | Comfort | Keyless Entry | Trunk Compartment Receiving | with Keyless Entry and Start System | Antenna | Near Field Communication Trunk Antenna | Near Field Communication Trunk Antenna - Trunk Compartment Receiving |  |  | 87;0 | TE | 1-2302450-1 | 2 Pos. NanoMQS 0,5mm Unsealed |  | No | No | Yes | 0% | 0% | 0% | 0%
4165 | 10.0_Comfort & Exterior | 10.10_CentralLocking-System | F0027 | Central Door Lock, Radio Control Key Front | QM | Comfort | Keyless Entry | Interior Compartment Rear Receiving | with Keyless Entry and Start System | Antenna | Near Field Communication Interior Rear Antenna | Near Field Communication Interior Rear Antenna - Interior Compartment Rear Receiving |  |  | 61;0 | TE | 1-2302450-1 | 2 Pos. NanoMQS 0,5mm Unsealed |  | No | No | Yes | 0% | 0% | 0% | 0%
4166 | 10.0_Comfort & Exterior | 10.11_VehicleAccess-System | F0068 | Ignition Lock, Start-Stop-Button | A | Comfort | Keyless Entry | Center Console Receiving | with Keyless Entry and Start System | Antenna | Near Field Communication Center Console Antenna | Near Field Communication Center Console Antenna - Center Console Receiving |  |  | 36;0 | TE | 1-2302450-1 | 2 Pos. NanoMQS 0,5mm Unsealed |  | No | Yes | Yes | 100% | 100% | 100% | 100%
4167 | 10.0_Comfort & Exterior | 10.20_Mirroring-System | F0249 | Outside Mirror Camera |  | Drive Assistance | Driver Assistance System | Left Side View | L1+ | Camera | Surround Camera Left | Surround Camera Left - Left Side View |  |  | 35;-25 | TE | 0-1823853-1 | 5 Pos. HSD Ass'y Sealed | N/A | No | Yes | No | 100% | 100% | 100% | 100%
4167 | 10.0_Comfort & Exterior | 10.20_Mirroring-System | F0912 | Surround View, 3D-View |  | Drive Assistance | Driver Assistance System | Left Side View | L1+ | Camera | Surround Camera Left | Surround Camera Left - Left Side View |  |  | 35;-25 | TE | 0-1823853-1 | 5 Pos. HSD Ass'y Sealed | N/A | No | Yes | No | 100% | 100% | 100% | 100%
4167 | 37.0_ADAS & AutomatedDriving | 37.02_Alerting-System | F0162 | Object Detection, Traffic Sign Recognition |  | Drive Assistance | Driver Assistance System | Left Side View | L1+ | Camera | Surround Camera Left | Surround Camera Left - Left Side View |  |  | 35;-25 | TE | 0-1823853-1 | 5 Pos. HSD Ass'y Sealed | N/A | No | Yes | No | 100% | 100% | 100% | 100%
4167 | 37.0_ADAS & AutomatedDriving | 37.02_Alerting-System | F0599 | Event Recorder, Video Capturing |  | Drive Assistance | Driver Assistance System | Left Side View | L1+ | Camera | Surround Camera Left | Surround Camera Left - Left Side View |  |  | 35;-25 | TE | 0-1823853-1 | 5 Pos. HSD Ass'y Sealed | N/A | No | Yes | No | 100% | 100% | 100% | 100%
4167 | 37.0_ADAS & AutomatedDriving | 37.20_Parking-System | F0155 | Park Assist, Front |  | Drive Assistance | Driver Assistance System | Left Side View | L1+ | Camera | Surround Camera Left | Surround Camera Left - Left Side View |  |  | 35;-25 | TE | 0-1823853-1 | 5 Pos. HSD Ass'y Sealed | N/A | No | Yes | No | 100% | 100% | 100% | 100%
4167 | 37.0_ADAS & AutomatedDriving | 37.20_Parking-System | F0156 | Park Assist, Rear |  | Drive Assistance | Driver Assistance System | Left Side View | L1+ | Camera | Surround Camera Left | Surround Camera Left - Left Side View |  |  | 35;-25 | TE | 0-1823853-1 | 5 Pos. HSD Ass'y Sealed | N/A | No | Yes | No | 100% | 100% | 100% | 100%
4167 | 37.0_ADAS & AutomatedDriving | 37.20_Parking-System | F1301 | Drive Away Assist |  | Drive Assistance | Driver Assistance System | Left Side View | L1+ | Camera | Surround Camera Left | Surround Camera Left - Left Side View |  |  | 35;-25 | TE | 0-1823853-1 | 5 Pos. HSD Ass'y Sealed | N/A | No | Yes | No | 100% | 100% | 100% | 100%
4167 | 37.0_ADAS & AutomatedDriving | 37.20_Parking-System | F1304 | Park Assist, Side |  | Drive Assistance | Driver Assistance System | Left Side View | L1+ | Camera | Surround Camera Left | Surround Camera Left - Left Side View |  |  | 35;-25 | TE | 0-1823853-1 | 5 Pos. HSD Ass'y Sealed | N/A | No | Yes | No | 100% | 100% | 100% | 100%
4167 | 37.0_ADAS & AutomatedDriving | 37.20_Parking-System | F2003 | Automatic Parking Support |  | Drive Assistance | Driver Assistance System | Left Side View | L1+ | Camera | Surround Camera Left | Surround Camera Left - Left Side View |  |  | 35;-25 | TE | 0-1823853-1 | 5 Pos. HSD Ass'y Sealed | N/A | No | Yes | No | 100% | 100% | 100% | 100%
4168 | 10.0_Comfort & Exterior | 10.20_Mirroring-System | F0249 | Outside Mirror Camera |  | Drive Assistance | Driver Assistance System | Right Side View | L1+ | Camera | Surround Camera Right | Surround Camera Right - Right Side View |  |  | 35;25 | TE | 0-1823853-1 | 5 Pos. HSD Ass'y Sealed | N/A | No | Yes | No | 100% | 100% | 100% | 100%
4168 | 10.0_Comfort & Exterior | 10.20_Mirroring-System | F0912 | Surround View, 3D-View |  | Drive Assistance | Driver Assistance System | Right Side View | L1+ | Camera | Surround Camera Right | Surround Camera Right - Right Side View |  |  | 35;25 | TE | 0-1823853-1 | 5 Pos. HSD Ass'y Sealed | N/A | No | Yes | No | 100% | 100% | 100% | 100%
4168 | 37.0_ADAS & AutomatedDriving | 37.02_Alerting-System | F0162 | Object Detection, Traffic Sign Recognition |  | Drive Assistance | Driver Assistance System | Right Side View | L1+ | Camera | Surround Camera Right | Surround Camera Right - Right Side View |  |  | 35;25 | TE | 0-1823853-1 | 5 Pos. HSD Ass'y Sealed | N/A | No | Yes | No | 100% | 100% | 100% | 100%
4168 | 37.0_ADAS & AutomatedDriving | 37.02_Alerting-System | F0599 | Event Recorder, Video Capturing |  | Drive Assistance | Driver Assistance System | Right Side View | L1+ | Camera | Surround Camera Right | Surround Camera Right - Right Side View |  |  | 35;25 | TE | 0-1823853-1 | 5 Pos. HSD Ass'y Sealed | N/A | No | Yes | No | 100% | 100% | 100% | 100%
4168 | 37.0_ADAS & AutomatedDriving | 37.20_Parking-System | F0155 | Park Assist, Front |  | Drive Assistance | Driver Assistance System | Right Side View | L1+ | Camera | Surround Camera Right | Surround Camera Right - Right Side View |  |  | 35;25 | TE | 0-1823853-1 | 5 Pos. HSD Ass'y Sealed | N/A | No | Yes | No | 100% | 100% | 100% | 100%
4168 | 37.0_ADAS & AutomatedDriving | 37.20_Parking-System | F0156 | Park Assist, Rear |  | Drive Assistance | Driver Assistance System | Right Side View | L1+ | Camera | Surround Camera Right | Surround Camera Right - Right Side View |  |  | 35;25 | TE | 0-1823853-1 | 5 Pos. HSD Ass'y Sealed | N/A | No | Yes | No | 100% | 100% | 100% | 100%
4168 | 37.0_ADAS & AutomatedDriving | 37.20_Parking-System | F1301 | Drive Away Assist |  | Drive Assistance | Driver Assistance System | Right Side View | L1+ | Camera | Surround Camera Right | Surround Camera Right - Right Side View |  |  | 35;25 | TE | 0-1823853-1 | 5 Pos. HSD Ass'y Sealed | N/A | No | Yes | No | 100% | 100% | 100% | 100%
4168 | 37.0_ADAS & AutomatedDriving | 37.20_Parking-System | F1304 | Park Assist, Side |  | Drive Assistance | Driver Assistance System | Right Side View | L1+ | Camera | Surround Camera Right | Surround Camera Right - Right Side View |  |  | 35;25 | TE | 0-1823853-1 | 5 Pos. HSD Ass'y Sealed | N/A | No | Yes | No | 100% | 100% | 100% | 100%
4168 | 37.0_ADAS & AutomatedDriving | 37.20_Parking-System | F2003 | Automatic Parking Support |  | Drive Assistance | Driver Assistance System | Right Side View | L1+ | Camera | Surround Camera Right | Surround Camera Right - Right Side View |  |  | 35;25 | TE | 0-1823853-1 | 5 Pos. HSD Ass'y Sealed | N/A | No | Yes | No | 100% | 100% | 100% | 100%
4169 | 39.0_HVAC & Thermal | 39.10_PassengerThermal-System | F0721 | HVAC-System, Rear Temperature Control | QM | Comfort | Climate Control | Command Panel and Computing | with Rear Air Conditioning | Control Unit | Rear Control Unit with User Selector | Rear Control Unit with User Selector - Command Panel and Computing |  |  | 61;0 | TE | 1745000-3 | 8 Pos. MQS 0,63mm Unsealed | No | No | No | Yes | 100% | 100% | 100% | 100%
4169 | 39.0_HVAC & Thermal | 39.10_PassengerThermal-System | F0722 | HVAC-System, Rear HVAC Off | QM | Comfort | Climate Control | Command Panel and Computing | with Rear Air Conditioning | Control Unit | Rear Control Unit with User Selector | Rear Control Unit with User Selector - Command Panel and Computing |  |  | 61;0 | TE | 1745000-3 | 8 Pos. MQS 0,63mm Unsealed | No | No | No | Yes | 100% | 100% | 100% | 100%
4171 | 28.0_Powertrain & Driveability |  |  |  |  | Powertrain | Engine | Fuel Pump | ICE | Actuator | Fuel Pump | Fuel Pump - Fuel Pump
4172 | 14.0_HMI & OutsideInformation | 14.10_DriverInformation-System | F0172 | Indications, Board computer |  | Powertrain | Engine | Fuel Level | ICE | Sensor | Fuel Pump | Fuel Pump - Fuel Level
4173 | 13.0_Comfort & Interior | 13.30_InsideLighting-System | F0382 | Trunk Lighting | QM | Comfort | Internal Illumination | Luggage Compartment Illumination | Basic | Actuator | LED Lamp | LED Lamp - Luggage Compartment Illumination |  |  | 104;-17 | TE | 1-929080-5 | 2 Pos. MQS 0,63mm Unsealed |  | Yes | Yes | Yes | 0% | 0% | 0% | 0%
4174 | 14.0_HMI & OutsideInformation | 14.10_DriverInformation-System | F0172 | Indications, Board computer |  | Infotainment | Instrument Cluster | Driver Information | Basic | Actuator | Instrument Cluster | Instrument Cluster - Driver Information |  |  | 28;-9 |  |  |  |  | Yes | No | No | 70% | 70% | 50% | 50%
4174 | 80.0_Cross-Functions | 80.87_HMI-Design | F2016 | Instrument Panel Cluster |  | Infotainment | Instrument Cluster | Driver Information | Basic | Actuator | Instrument Cluster | Instrument Cluster - Driver Information |  |  | 28;-9 |  |  |  |  | Yes | No | No | 70% | 70% | 50% | 50%
4187 | 39.0_HVAC & Thermal | 39.10_PassengerThermal-System | F0016 | HVAC-System, 3- / 4-Zones | QM | Comfort | Climate Control | Refrigerant Flow | EV with Air Conditioning | Actuator | Clutch Compressor HV | Clutch Compressor HV - Refrigerant Flow |  |  | 1;14 | TE | 1823679-1 | 3 Pos. MCP 1,5mm Sealed |  | No | No | Yes | 70% | 0% | 0% | 70%
4187 | 39.0_HVAC & Thermal | 39.10_PassengerThermal-System | F0233 | HVAC-Temperature, Automatic | QM | Comfort | Climate Control | Refrigerant Flow | EV with Air Conditioning | Actuator | Clutch Compressor HV | Clutch Compressor HV - Refrigerant Flow |  |  | 1;14 | TE | 1823679-1 | 3 Pos. MCP 1,5mm Sealed |  | No | Yes | Yes | 70% | 0% | 0% | 70%
4187 | 39.0_HVAC & Thermal | 39.10_PassengerThermal-System | F0234 | HVAC-Blower, Automatic | QM | Comfort | Climate Control | Refrigerant Flow | EV with Air Conditioning | Actuator | Clutch Compressor HV | Clutch Compressor HV - Refrigerant Flow |  |  | 1;14 | TE | 1823679-1 | 3 Pos. MCP 1,5mm Sealed |  | No | Yes | Yes | 70% | 0% | 0% | 70%
4187 | 39.0_HVAC & Thermal | 39.10_PassengerThermal-System | F0483 | HVAC-System, Fully Manual | QM | Comfort | Climate Control | Refrigerant Flow | EV with Air Conditioning | Actuator | Clutch Compressor HV | Clutch Compressor HV - Refrigerant Flow |  |  | 1;14 | TE | 1823679-1 | 3 Pos. MCP 1,5mm Sealed |  | Yes | No | No | 70% | 0% | 0% | 70%
4187 | 39.0_HVAC & Thermal | 39.10_PassengerThermal-System | F0721 | HVAC-System, Rear Temperature Control | QM | Comfort | Climate Control | Refrigerant Flow | EV with Air Conditioning | Actuator | Clutch Compressor HV | Clutch Compressor HV - Refrigerant Flow |  |  | 1;14 | TE | 1823679-1 | 3 Pos. MCP 1,5mm Sealed |  | No | No | Yes | 70% | 0% | 0% | 70%
4187 | 39.0_HVAC & Thermal | 39.10_PassengerThermal-System | F0722 | HVAC-System, Rear HVAC Off | QM | Comfort | Climate Control | Refrigerant Flow | EV with Air Conditioning | Actuator | Clutch Compressor HV | Clutch Compressor HV - Refrigerant Flow |  |  | 1;14 | TE | 1823679-1 | 3 Pos. MCP 1,5mm Sealed |  | No | No | Yes | 70% | 0% | 0% | 70%
4187 | 39.0_HVAC & Thermal | 39.10_PassengerThermal-System | F0x17 | HVAC-System, 2-Zones Front | QM | Comfort | Climate Control | Refrigerant Flow | EV with Air Conditioning | Actuator | Clutch Compressor HV | Clutch Compressor HV - Refrigerant Flow |  |  | 1;14 | TE | 1823679-1 | 3 Pos. MCP 1,5mm Sealed |  | No | Yes | No | 70% | 0% | 0% | 70%
4188 | 39.0_HVAC & Thermal | 39.10_PassengerThermal-System | F0016 | HVAC-System, 3- / 4-Zones | QM | Comfort | Climate Control | Refrigerant Flow | with Air Conditioning | Actuator | Clutch Compressor | Clutch Compressor - Refrigerant Flow |  |  | 1;14 | TE | 1823679-1 | 3 Pos. MCP 1,5mm Sealed |  | No | No | Yes | 70% | 0% | 0% | 50%
4188 | 39.0_HVAC & Thermal | 39.10_PassengerThermal-System | F0233 | HVAC-Temperature, Automatic | QM | Comfort | Climate Control | Refrigerant Flow | with Air Conditioning | Actuator | Clutch Compressor | Clutch Compressor - Refrigerant Flow |  |  | 1;14 | TE | 1823679-1 | 3 Pos. MCP 1,5mm Sealed |  | No | Yes | Yes | 70% | 0% | 0% | 50%
4188 | 39.0_HVAC & Thermal | 39.10_PassengerThermal-System | F0234 | HVAC-Blower, Automatic | QM | Comfort | Climate Control | Refrigerant Flow | with Air Conditioning | Actuator | Clutch Compressor | Clutch Compressor - Refrigerant Flow |  |  | 1;14 | TE | 1823679-1 | 3 Pos. MCP 1,5mm Sealed |  | No | Yes | Yes | 70% | 0% | 0% | 50%
4188 | 39.0_HVAC & Thermal | 39.10_PassengerThermal-System | F0483 | HVAC-System, Fully Manual | QM | Comfort | Climate Control | Refrigerant Flow | with Air Conditioning | Actuator | Clutch Compressor | Clutch Compressor - Refrigerant Flow |  |  | 1;14 | TE | 1823679-1 | 3 Pos. MCP 1,5mm Sealed |  | Yes | No | No | 70% | 0% | 0% | 50%
4188 | 39.0_HVAC & Thermal | 39.10_PassengerThermal-System | F0721 | HVAC-System, Rear Temperature Control | QM | Comfort | Climate Control | Refrigerant Flow | with Air Conditioning | Actuator | Clutch Compressor | Clutch Compressor - Refrigerant Flow |  |  | 1;14 | TE | 1823679-1 | 3 Pos. MCP 1,5mm Sealed |  | No | No | Yes | 70% | 0% | 0% | 50%
4188 | 39.0_HVAC & Thermal | 39.10_PassengerThermal-System | F0722 | HVAC-System, Rear HVAC Off | QM | Comfort | Climate Control | Refrigerant Flow | with Air Conditioning | Actuator | Clutch Compressor | Clutch Compressor - Refrigerant Flow |  |  | 1;14 | TE | 1823679-1 | 3 Pos. MCP 1,5mm Sealed |  | No | No | Yes | 70% | 0% | 0% | 50%
4188 | 39.0_HVAC & Thermal | 39.10_PassengerThermal-System | F0x17 | HVAC-System, 2-Zones Front | QM | Comfort | Climate Control | Refrigerant Flow | with Air Conditioning | Actuator | Clutch Compressor | Clutch Compressor - Refrigerant Flow |  |  | 1;14 | TE | 1823679-1 | 3 Pos. MCP 1,5mm Sealed |  | No | Yes | No | 70% | 0% | 0% | 50%
4189 | 39.0_HVAC & Thermal | 39.10_PassengerThermal-System | F0483 | HVAC-System, Fully Manual | QM | Comfort | Climate Control | Refrigerant Flow | with Air Conditioning | Actuator | Clutch Compressor | Clutch Compressor - Refrigerant Flow |  |  | 7;16 | TE | 1-1355200-1 | 2 Pos. MCP 2,8mm Sealed |  | Yes | No | No | 70% | 0% | 0% | 50%
4191 | 39.0_HVAC & Thermal | 39.10_PassengerThermal-System | F0016 | HVAC-System, 3- / 4-Zones | QM | Comfort | Climate Control | Command Panel and Computing | with Automatic Air Conditioning | Control Unit | Front Control Unit with User Selector | Front Control Unit with User Selector - Command Panel and Computing |  |  | 33;1 | TE | 1379029-1 | 4 Pos. MQS 0,63mm Unsealed |  | No | No | Yes | 100% | 100% | 50% | 50%
4191 | 39.0_HVAC & Thermal | 39.10_PassengerThermal-System | F0116 | HVAC-Defrost, Manual | QM | Comfort | Climate Control | Command Panel and Computing | with Automatic Air Conditioning | Control Unit | Front Control Unit with User Selector | Front Control Unit with User Selector - Command Panel and Computing |  |  | 33;1 | TE | 1379029-1 | 4 Pos. MQS 0,63mm Unsealed |  | No | Yes | Yes | 100% | 100% | 50% | 50%
4191 | 39.0_HVAC & Thermal | 39.10_PassengerThermal-System | F0233 | HVAC-Temperature, Automatic | QM | Comfort | Climate Control | Command Panel and Computing | with Automatic Air Conditioning | Control Unit | Front Control Unit with User Selector | Front Control Unit with User Selector - Command Panel and Computing |  |  | 33;1 | TE | 1379029-1 | 4 Pos. MQS 0,63mm Unsealed |  | No | Yes | Yes | 100% | 100% | 50% | 50%
4191 | 39.0_HVAC & Thermal | 39.10_PassengerThermal-System | F0234 | HVAC-Blower, Automatic | QM | Comfort | Climate Control | Command Panel and Computing | with Automatic Air Conditioning | Control Unit | Front Control Unit with User Selector | Front Control Unit with User Selector - Command Panel and Computing |  |  | 33;1 | TE | 1379029-1 | 4 Pos. MQS 0,63mm Unsealed |  | No | Yes | Yes | 100% | 100% | 50% | 50%
4191 | 39.0_HVAC & Thermal | 39.10_PassengerThermal-System | F0906 | HVAC Preconditioning | QM | Comfort | Climate Control | Command Panel and Computing | with Automatic Air Conditioning | Control Unit | Front Control Unit with User Selector | Front Control Unit with User Selector - Command Panel and Computing |  |  | 33;1 | TE | 1379029-1 | 4 Pos. MQS 0,63mm Unsealed |  | No | No | Yes | 100% | 100% | 50% | 50%
4191 | 39.0_HVAC & Thermal | 39.10_PassengerThermal-System | F0x17 | HVAC-System, 2-Zones Front | QM | Comfort | Climate Control | Command Panel and Computing | with Automatic Air Conditioning | Control Unit | Front Control Unit with User Selector | Front Control Unit with User Selector - Command Panel and Computing |  |  | 33;1 | TE | 1379029-1 | 4 Pos. MQS 0,63mm Unsealed |  | No | Yes | No | 100% | 100% | 50% | 50%
4191 | 39.0_HVAC & Thermal | 39.10_PassengerThermal-System | F0x19 | HVAC-System, Heat Pump Driven | QM | Comfort | Climate Control | Command Panel and Computing | with Automatic Air Conditioning | Control Unit | Front Control Unit with User Selector | Front Control Unit with User Selector - Command Panel and Computing |  |  | 33;1 | TE | 1379029-1 | 4 Pos. MQS 0,63mm Unsealed |  | No | Yes | Yes | 100% | 100% | 50% | 50%
4191 | 39.0_HVAC & Thermal | 39.10_PassengerThermal-System | F0x20 | HVAC-System, Electrical Heating | QM | Comfort | Climate Control | Command Panel and Computing | with Automatic Air Conditioning | Control Unit | Front Control Unit with User Selector | Front Control Unit with User Selector - Command Panel and Computing |  |  | 33;1 | TE | 1379029-1 | 4 Pos. MQS 0,63mm Unsealed |  | No | Yes | Yes | 100% | 100% | 50% | 50%
4191 | 39.0_HVAC & Thermal | 39.10_PassengerThermal-System | F0x21 | Ionizer, Front |  | Comfort | Climate Control | Command Panel and Computing | with Automatic Air Conditioning | Control Unit | Front Control Unit with User Selector | Front Control Unit with User Selector - Command Panel and Computing |  |  | 33;1 | TE | 1379029-1 | 4 Pos. MQS 0,63mm Unsealed |  | No | No | Yes | 100% | 100% | 50% | 50%
4191 | 39.0_HVAC & Thermal | 39.10_PassengerThermal-System | F0x22 | Ionizer, Rear |  | Comfort | Climate Control | Command Panel and Computing | with Automatic Air Conditioning | Control Unit | Front Control Unit with User Selector | Front Control Unit with User Selector - Command Panel and Computing |  |  | 33;1 | TE | 1379029-1 | 4 Pos. MQS 0,63mm Unsealed |  | No | No | Yes | 100% | 100% | 50% | 50%
4194 | [5 empty] | System | Cross-Domain |  |  | Switch | Panel Combined Switches | Panel Combined Switches -
4196 | 28.0_Powertrain & Driveability | 28.12_DriveStrategy&Driveability | F0x80 | Internal Combustion Engine 3 Cyl. 1,0L |  | Powertrain | Fuel Tank | Fuel Pump | ICE | Actuator | Fuel Pump | Fuel Pump - Fuel Pump |  |  | 86;10 |  |  |  |  | Yes | No | No | 50% | 70% | 50% | 70%
4196 | 28.0_Powertrain & Driveability | 28.12_DriveStrategy&Driveability | F0x80 | Internal Combustion Engine 3 Cyl. 1,0L |  | Powertrain | Fuel Tank | Fuel Pump | ICE | Sensor | Fuel Tank Level Sensor | Fuel Tank Level Sensor - Fuel Pump |  |  | 86;10 |  |  |  |  | Yes | No | No | 100% | 100% | 100% | 100%
4197 | 36.0_Infotainment & Connectivity | 36.12_Sound-System | F0x37 | Sound System Rear, 2 Midrange Speakers |  | Infotainment | Audio | Mid Range Speaker | Premium Audio System | Loudspeaker | Loudspeaker - Door Rear Left / Rear Seat Left Trim | Loudspeaker - Door Rear Left / Rear Seat Left Trim - Mid Range Speaker |  |  | 58;-22 | TE | 157420-1 | 2 Pos. JPT 2,8mm Unsealed |  | No | No | Yes | 25% | 35% | 40% | 30%
4197 | 36.0_Infotainment & Connectivity | 36.12_Sound-System | F1342 | Road-noise Active Noise Cancelation (RANC) | QM | Infotainment | Audio | Mid Range Speaker | Premium Audio System | Loudspeaker | Loudspeaker - Door Rear Left / Rear Seat Left Trim | Loudspeaker - Door Rear Left / Rear Seat Left Trim - Mid Range Speaker |  |  | 58;-22 | TE | 157420-1 | 2 Pos. JPT 2,8mm Unsealed |  | No | No | Yes | 25% | 35% | 40% | 30%
4198 | 36.0_Infotainment & Connectivity | 36.12_Sound-System | F0x37 | Sound System Rear, 2 Midrange Speakers |  | Infotainment | Audio | Mid Range Speaker | Premium Audio System | Loudspeaker | Loudspeaker - Door Rear Right / Rear Seat Right Trim | Loudspeaker - Door Rear Right / Rear Seat Right Trim - Mid Range Speaker |  |  | 58;22 | TE | 157420-1 | 2 Pos. JPT 2,8mm Unsealed |  | No | No | Yes | 25% | 35% | 40% | 30%
4198 | 36.0_Infotainment & Connectivity | 36.12_Sound-System | F1342 | Road-noise Active Noise Cancelation (RANC) | QM | Infotainment | Audio | Mid Range Speaker | Premium Audio System | Loudspeaker | Loudspeaker - Door Rear Right / Rear Seat Right Trim | Loudspeaker - Door Rear Right / Rear Seat Right Trim - Mid Range Speaker |  |  | 58;22 | TE | 157420-1 | 2 Pos. JPT 2,8mm Unsealed |  | No | No | Yes | 25% | 35% | 40% | 30%
4212 | 32.0_Comfort & Chassis | 32.20_Steering-System | F0348 | Steering System, Electric Power Steering (EPS) |  | Chassis | Electrical Power Steering | Steering | High Performance | Actuator | Steering Motor Unit | Steering Motor Unit - Steering |  |  | 2;-14 | TE | 1-2294261-5 | 6 Pos. MCON 1,2mm Sealed |  | No | No | Yes | 100% | 100% | 100% | 100%
4212 | 32.0_Comfort & Chassis | 32.20_Steering-System | F0350 | Front Steering, Active Reset |  | Chassis | Electrical Power Steering | Steering | High Performance | Actuator | Steering Motor Unit | Steering Motor Unit - Steering |  |  | 2;-14 | TE | 1-2294261-5 | 6 Pos. MCON 1,2mm Sealed |  | No | No | Yes | 100% | 100% | 100% | 100%
4212 | 32.0_Comfort & Chassis | 32.20_Steering-System | F0400 | Steering, Modes |  | Chassis | Electrical Power Steering | Steering | High Performance | Actuator | Steering Motor Unit | Steering Motor Unit - Steering |  |  | 2;-14 | TE | 1-2294261-5 | 6 Pos. MCON 1,2mm Sealed |  | No | No | Yes | 100% | 100% | 100% | 100%
4212 | 37.0_ADAS & AutomatedDriving | 37.02_Alerting-System | F0529 | Vibration Feedback, Steering Wheel | QM | Chassis | Electrical Power Steering | Steering | High Performance | Actuator | Steering Motor Unit | Steering Motor Unit - Steering |  |  | 2;-14 | TE | 1-2294261-5 | 6 Pos. MCON 1,2mm Sealed |  | No | No | Yes | 100% | 100% | 100% | 100%
4213 | 32.0_Comfort & Chassis | 32.20_Steering-System | F0332 | Pilot, Traffic Jam |  | Chassis | Electrical Power Steering | Steering | Redundant | Actuator | Steering Motor Unit | Steering Motor Unit - Steering |  |  | 2;14 | TE | 1-2294261-5 | 6 Pos. MCON 1,2mm Sealed |  | No | No | Yes | 100% | 100% | 100% | 100%
4213 | 32.0_Comfort & Chassis | 32.20_Steering-System | F0335 | Pilot, Highway |  | Chassis | Electrical Power Steering | Steering | Redundant | Actuator | Steering Motor Unit | Steering Motor Unit - Steering |  |  | 2;14 | TE | 1-2294261-5 | 6 Pos. MCON 1,2mm Sealed |  | No | No | Yes | 100% | 100% | 100% | 100%
4213 | 32.0_Comfort & Chassis | 32.20_Steering-System | F0337 | Pilot, City |  | Chassis | Electrical Power Steering | Steering | Redundant | Actuator | Steering Motor Unit | Steering Motor Unit - Steering |  |  | 2;14 | TE | 1-2294261-5 | 6 Pos. MCON 1,2mm Sealed |  | No | No | Yes | 100% | 100% | 100% | 100%
4213 | 32.0_Comfort & Chassis | 32.20_Steering-System | F0651 | Pilot, Country Road |  | Chassis | Electrical Power Steering | Steering | Redundant | Actuator | Steering Motor Unit | Steering Motor Unit - Steering |  |  | 2;14 | TE | 1-2294261-5 | 6 Pos. MCON 1,2mm Sealed |  | No | No | Yes | 100% | 100% | 100% | 100%
4213 | 32.0_Comfort & Chassis | 32.20_Steering-System | F0915 | Pilot, Rush Hour |  | Chassis | Electrical Power Steering | Steering | Redundant | Actuator | Steering Motor Unit | Steering Motor Unit - Steering |  |  | 2;14 | TE | 1-2294261-5 | 6 Pos. MCON 1,2mm Sealed |  | No | No | Yes | 100% | 100% | 100% | 100%
4213 | 32.0_Comfort & Chassis | 32.20_Steering-System | F1042 | Pilot, Remote Operation |  | Chassis | Electrical Power Steering | Steering | Redundant | Actuator | Steering Motor Unit | Steering Motor Unit - Steering |  |  | 2;14 | TE | 1-2294261-5 | 6 Pos. MCON 1,2mm Sealed |  | No | No | Yes | 100% | 100% | 100% | 100%
4213 | 32.0_Comfort & Chassis | 32.20_Steering-System | F1105 | Pilot, Data Storage System For Automated Driving (DSSAD) |  | Chassis | Electrical Power Steering | Steering | Redundant | Actuator | Steering Motor Unit | Steering Motor Unit - Steering |  |  | 2;14 | TE | 1-2294261-5 | 6 Pos. MCON 1,2mm Sealed |  | No | No | Yes | 100% | 100% | 100% | 100%
4213 | 37.0_ADAS & AutomatedDriving | 37.02_Alerting-System | F0529 | Vibration Feedback, Steering Wheel | QM | Chassis | Electrical Power Steering | Steering | Redundant | Actuator | Steering Motor Unit | Steering Motor Unit - Steering |  |  | 2;14 | TE | 1-2294261-5 | 6 Pos. MCON 1,2mm Sealed |  | No | No | Yes | 100% | 100% | 100% | 100%
4233 | 13.0_Comfort & Interior | 13.40_InteriorHeating-System | F0368 | Seat Passenger, Heating | QM | Comfort | Seat Heating | Heating Seat Back Passenger | with Passenger Seat Heating | Actuator | Seat Heater FR | Seat Heater FR - Heating Seat Back Passenger |  |  | 44;17 | TE | 1326490-5 | 4 Pos. MPT 1.6mm / JPT 2.8mm Unsealed |  | No | Yes | Yes | 0% | 37.5% | 37.5% | 0%
4238 | [5 empty] | Infotainment | Video | User Interaction | Premium Infotainment | Control Unit | Rear Seat Touch Screen Left | Rear Seat Touch Screen Left - User Interaction
4239 | 13.0_Comfort & Interior | 13.40_InteriorHeating-System | F0047 | Seat Driver, Heating | QM | Comfort | Seat Heating | Heating Seat Back Driver | with Driver Seat Heating | Actuator | Seat Heater FL | Seat Heater FL - Heating Seat Back Driver |  |  | 44;-17 | TE | 1326490-5 | 4 Pos. MPT 1.6mm / JPT 2.8mm Unsealed |  | No | Yes | Yes | 0% | 37.5% | 37.5% | 0%
4243 | [5 empty] | Infotainment | Video | User Interaction | Premium Infotainment | Control Unit | Rear Seat Touch Screen Right | Rear Seat Touch Screen Right - User Interaction
4244 | 13.0_Comfort & Interior | 13.40_InteriorHeating-System | F0368 | Seat Passenger, Heating | QM | Comfort | Seat Heating | Heating Seat Pan Passenger | with Passenger Seat Heating | Actuator | Seat Heater FR | Seat Heater FR - Heating Seat Pan Passenger |  |  | 44;17 | TE | 1326490-5 | 4 Pos. MPT 1.6mm / JPT 2.8mm Unsealed |  | No | Yes | Yes | 0% | 37.5% | 37.5% | 0%
4245 | [5 empty] | Powertrain | Cooling/Heating | Radiator Air Flow Control | ICE | Actuator | Louver Stepper Motor 2 | Louver Stepper Motor 2 - Radiator Air Flow Control
4246 | 28.0_Powertrain & Driveability | 28.13_Recuperation&OPD-System | F0215 | LV Power, Recuperation (LV) |  | System | Power Supply | Power Generation and Engine Start | ICE | Actuator | 12V Belt Start Generator | 12V Belt Start Generator - Power Generation and Engine Start |  |  | -3;14 |  |  |  |  | Yes | No | No | 100% | 100% | 100% | 100%
4246 | 80.0_Cross-Functions | 80.81_VehicleStateManagement | F0630 | Vehicle State Management, LV |  | System | Power Supply | Power Generation and Engine Start | ICE | Actuator | 12V Belt Start Generator | 12V Belt Start Generator - Power Generation and Engine Start |  |  | -3;14 |  |  |  |  | Yes | No | No | 100% | 100% | 100% | 100%
4246 | 80.0_Cross-Functions | 80.81_VehicleStateManagement | F1114 | Clamp Management |  | System | Power Supply | Power Generation and Engine Start | ICE | Actuator | 12V Belt Start Generator | 12V Belt Start Generator - Power Generation and Engine Start |  |  | -3;14 |  |  |  |  | Yes | No | No | 100% | 100% | 100% | 100%
4246 | 80.0_Cross-Functions | 80.82_EnergyManagement | F0560 | Energy Management, LV |  | System | Power Supply | Power Generation and Engine Start | ICE | Actuator | 12V Belt Start Generator | 12V Belt Start Generator - Power Generation and Engine Start |  |  | -3;14 |  |  |  |  | Yes | No | No | 100% | 100% | 100% | 100%
4246 | 80.0_Cross-Functions | 80.89_WiringHarness-Design | F0484 | Electrical System, 12V |  | System | Power Supply | Power Generation and Engine Start | ICE | Actuator | 12V Belt Start Generator | 12V Belt Start Generator - Power Generation and Engine Start |  |  | -3;14 |  |  |  |  | Yes | No | No | 100% | 100% | 100% | 100%
4247 | [5 empty] | Powertrain | Engine | Start-Stop Motor | ICE |  | Start | Start - Start-Stop Motor
4248 | 28.0_Powertrain & Driveability | 28.13_Recuperation&OPD-System | F0215 | LV Power, Recuperation (LV) |  | System | Power Supply | Power Generation and Engine Start | ICE | Actuator | 48V Belt Start Generator | 48V Belt Start Generator - Power Generation and Engine Start |  |  | -3;14 |  |  |  |  | No | Yes | No | 100% | 100% | 100% | 100%
4248 | 80.0_Cross-Functions | 80.81_VehicleStateManagement | F0630 | Vehicle State Management, LV |  | System | Power Supply | Power Generation and Engine Start | ICE | Actuator | 48V Belt Start Generator | 48V Belt Start Generator - Power Generation and Engine Start |  |  | -3;14 |  |  |  |  | No | Yes | No | 100% | 100% | 100% | 100%
4248 | 80.0_Cross-Functions | 80.81_VehicleStateManagement | F1114 | Clamp Management |  | System | Power Supply | Power Generation and Engine Start | ICE | Actuator | 48V Belt Start Generator | 48V Belt Start Generator - Power Generation and Engine Start |  |  | -3;14 |  |  |  |  | No | Yes | No | 100% | 100% | 100% | 100%
4248 | 80.0_Cross-Functions | 80.82_EnergyManagement | F0560 | Energy Management, LV |  | System | Power Supply | Power Generation and Engine Start | ICE | Actuator | 48V Belt Start Generator | 48V Belt Start Generator - Power Generation and Engine Start |  |  | -3;14 |  |  |  |  | No | Yes | No | 100% | 100% | 100% | 100%
4248 | 80.0_Cross-Functions | 80.89_WiringHarness-Design | F0486 | Electrical System, 48V |  | System | Power Supply | Power Generation and Engine Start | ICE | Actuator | 48V Belt Start Generator | 48V Belt Start Generator - Power Generation and Engine Start |  |  | -3;14 |  |  |  |  | No | Yes | No | 100% | 100% | 100% | 100%
4249 | 28.0_Powertrain & Driveability | 28.13_Recuperation&OPD-System | F0215 | LV Power, Recuperation (LV) |  | System | Power Supply | 12V Battery Management | Basic | Sensor | 12V Li-Ion Battery BMS | 12V Li-Ion Battery BMS - 12V Battery Management |  |  | 98;18 | TE | 2819150-6 | Eyelet M8x16 |  | No | No | Yes | 100% | 100% | 100% | 100%
4249 | 80.0_Cross-Functions | 80.82_EnergyManagement | F0219 | LV Power, Intelligent Battery Sensing |  | System | Power Supply | 12V Battery Management | Basic | Sensor | 12V Li-Ion Battery BMS | 12V Li-Ion Battery BMS - 12V Battery Management |  |  | 98;18 | TE | 2819150-6 | Eyelet M8x16 |  | No | No | Yes | 100% | 100% | 100% | 100%
4249 | 80.0_Cross-Functions | 80.84_Diagnosis&Updates | F0629 | Diagnosis, Under/Overvoltage Detection |  | System | Power Supply | 12V Battery Management | Basic | Sensor | 12V Li-Ion Battery BMS | 12V Li-Ion Battery BMS - 12V Battery Management |  |  | 98;18 | TE | 2819150-6 | Eyelet M8x16 |  | No | No | Yes | 100% | 100% | 100% | 100%
4249 | 80.0_Cross-Functions | 80.89_WiringHarness-Design | F0484 | Electrical System, 12V |  | System | Power Supply | 12V Battery Management | Basic | Sensor | 12V Li-Ion Battery BMS | 12V Li-Ion Battery BMS - 12V Battery Management |  |  | 98;18 | TE | 2819150-6 | Eyelet M8x16 |  | No | No | Yes | 100% | 100% | 100% | 100%
4250 | 28.0_Powertrain & Driveability | 28.13_Recuperation&OPD-System | F0215 | LV Power, Recuperation (LV) |  | System | Power Supply | Power Generation and Engine Start | ICE | Actuator | 48V Integrated Start Generator | 48V Integrated Start Generator - Power Generation and Engine Start |  |  | 4;-14 |  |  |  |  | No | No | No | 100% | 100% | 100% | 100%
4250 | 80.0_Cross-Functions | 80.81_VehicleStateManagement | F0630 | Vehicle State Management, LV |  | System | Power Supply | Power Generation and Engine Start | ICE | Actuator | 48V Integrated Start Generator | 48V Integrated Start Generator - Power Generation and Engine Start |  |  | 4;-14 |  |  |  |  | No | No | No | 100% | 100% | 100% | 100%
4250 | 80.0_Cross-Functions | 80.81_VehicleStateManagement | F1114 | Clamp Management |  | System | Power Supply | Power Generation and Engine Start | ICE | Actuator | 48V Integrated Start Generator | 48V Integrated Start Generator - Power Generation and Engine Start |  |  | 4;-14 |  |  |  |  | No | No | No | 100% | 100% | 100% | 100%
4250 | 80.0_Cross-Functions | 80.82_EnergyManagement | F0560 | Energy Management, LV |  | System | Power Supply | Power Generation and Engine Start | ICE | Actuator | 48V Integrated Start Generator | 48V Integrated Start Generator - Power Generation and Engine Start |  |  | 4;-14 |  |  |  |  | No | No | No | 100% | 100% | 100% | 100%
4250 | 80.0_Cross-Functions | 80.89_WiringHarness-Design | F0486 | Electrical System, 48V |  | System | Power Supply | Power Generation and Engine Start | ICE | Actuator | 48V Integrated Start Generator | 48V Integrated Start Generator - Power Generation and Engine Start |  |  | 4;-14 |  |  |  |  | No | No | No | 100% | 100% | 100% | 100%
4254 | 28.0_Powertrain & Driveability | 28.12_DriveStrategy&Driveability | F0x81 | Internal Combustion Engine 4 Cyl. 2,0L |  | Powertrain | Fuel Tank | Fuel Tank Pressure | ICE | Interface Connection | Fuel Tank Pressure | Fuel Tank Pressure - Fuel Tank Pressure |  |  | 86;10 |  |  |  |  | No | Yes | No | 100% | 100% | 100% | 100%
4267 | [5 empty] | Chassis | Trailer | Sensing | Trailer Assistance | Sensor | Sensor | Sensor - Sensing
4268 | [5 empty] | Powertrain | Cooling/Heating | Coolant Level | ICE | Sensor | Coolant Level Sensor | Coolant Level Sensor - Coolant Level |  |  | 18;17 |  |  |  |  | Yes | Yes | Yes | 100% | 100% | 100% | 100%
4272 | 10.0_Comfort & Exterior | 10.30_OutsideLighting-System | F0031 | Front Lighting, Daytime Running Light |  | Body | External Illumination | Lights Switch | LIN | Switch | LIN Switch | LIN Switch - Lights Switch |  |  | 33;-15 |  |  |  |  | Yes | Yes | Yes | 100% | 100% | 100% | 100%
4272 | 10.0_Comfort & Exterior | 10.30_OutsideLighting-System | F0071 | Light Scenario, Fog Cornering |  | Body | External Illumination | Lights Switch | LIN | Switch | LIN Switch | LIN Switch - Lights Switch |  |  | 33;-15 |  |  |  |  | Yes | Yes | Yes | 100% | 100% | 100% | 100%
4272 | 10.0_Comfort & Exterior | 10.30_OutsideLighting-System | F0074 | Rear Lighting, Licence Plate |  | Body | External Illumination | Lights Switch | LIN | Switch | LIN Switch | LIN Switch - Lights Switch |  |  | 33;-15 |  |  |  |  | Yes | Yes | Yes | 100% | 100% | 100% | 100%
4272 | 10.0_Comfort & Exterior | 10.30_OutsideLighting-System | F0097 | Outside Lighting, Side Marker Front |  | Body | External Illumination | Lights Switch | LIN | Switch | LIN Switch | LIN Switch - Lights Switch |  |  | 33;-15 |  |  |  |  | Yes | Yes | Yes | 100% | 100% | 100% | 100%
4272 | 10.0_Comfort & Exterior | 10.30_OutsideLighting-System | F0110 | Rear Lighting, Taillamp |  | Body | External Illumination | Lights Switch | LIN | Switch | LIN Switch | LIN Switch - Lights Switch |  |  | 33;-15 |  |  |  |  | Yes | Yes | Yes | 100% | 100% | 100% | 100%
4272 | 10.0_Comfort & Exterior | 10.30_OutsideLighting-System | F0225 | Front Lighting, Low Beam |  | Body | External Illumination | Lights Switch | LIN | Switch | LIN Switch | LIN Switch - Lights Switch |  |  | 33;-15 |  |  |  |  | Yes | Yes | Yes | 100% | 100% | 100% | 100%
4272 | 10.0_Comfort & Exterior | 10.30_OutsideLighting-System | F0227 | Light Scenario, Parking Light |  | Body | External Illumination | Lights Switch | LIN | Switch | LIN Switch | LIN Switch - Lights Switch |  |  | 33;-15 |  |  |  |  | Yes | Yes | Yes | 100% | 100% | 100% | 100%
4272 | 10.0_Comfort & Exterior | 10.30_OutsideLighting-System | F0231 | Rear Lighting, Rear Position Light |  | Body | External Illumination | Lights Switch | LIN | Switch | LIN Switch | LIN Switch - Lights Switch |  |  | 33;-15 |  |  |  |  | Yes | Yes | Yes | 100% | 100% | 100% | 100%
4272 | 10.0_Comfort & Exterior | 10.30_OutsideLighting-System | F0377 | Front Lighting, Fog Front |  | Body | External Illumination | Lights Switch | LIN | Switch | LIN Switch | LIN Switch - Lights Switch |  |  | 33;-15 |  |  |  |  | Yes | Yes | Yes | 100% | 100% | 100% | 100%
4272 | 10.0_Comfort & Exterior | 10.30_OutsideLighting-System | F0378 | Rear Lighting, Fog Rear |  | Body | External Illumination | Lights Switch | LIN | Switch | LIN Switch | LIN Switch - Lights Switch |  |  | 33;-15 |  |  |  |  | Yes | Yes | Yes | 100% | 100% | 100% | 100%
4272 | 10.0_Comfort & Exterior | 10.30_OutsideLighting-System | F0619 | Outside Lighting, Side Marker Rear |  | Body | External Illumination | Lights Switch | LIN | Switch | LIN Switch | LIN Switch - Lights Switch |  |  | 33;-15 |  |  |  |  | Yes | Yes | Yes | 100% | 100% | 100% | 100%
4272 | 10.0_Comfort & Exterior | 10.30_OutsideLighting-System | F0x90 | Outside Lighting, Vehicle Contours |  | Body | External Illumination | Lights Switch | LIN | Switch | LIN Switch | LIN Switch - Lights Switch |  |  | 33;-15 |  |  |  |  | Yes | Yes | Yes | 100% | 100% | 100% | 100%
4273 | 39.0_HVAC & Thermal | 39.10_PassengerThermal-System | F0016 | HVAC-System, 3- / 4-Zones | QM | Comfort | Climate Control | CO2 Detection | Automatic Air Conditioning | Sensor | Air Quality | Air Quality - CO2 Detection |  |  | 34;3 | TE | 2282151-1 | 3 Pos. NanoMQS 0,5mm Unsealed |  | No | No | Yes | 100% | 100% | 100% | 100%
4273 | 39.0_HVAC & Thermal | 39.10_PassengerThermal-System | F0x17 | HVAC-System, 2-Zones Front | QM | Comfort | Climate Control | CO2 Detection | Automatic Air Conditioning | Sensor | Air Quality | Air Quality - CO2 Detection |  |  | 34;3 | TE | 2282151-1 | 3 Pos. NanoMQS 0,5mm Unsealed |  | No | Yes | No | 100% | 100% | 100% | 100%
4273 | 39.0_HVAC & Thermal | 39.10_PassengerThermal-System | F0x19 | HVAC-System, Heat Pump Driven | QM | Comfort | Climate Control | CO2 Detection | Automatic Air Conditioning | Sensor | Air Quality | Air Quality - CO2 Detection |  |  | 34;3 | TE | 2282151-1 | 3 Pos. NanoMQS 0,5mm Unsealed |  | No | Yes | Yes | 100% | 100% | 100% | 100%
4275 | [5 empty] | Powertrain | Engine | Exhaust Measurement | ICE | Sensor | Oxigen Sensor | Oxigen Sensor - Exhaust Measurement
4276 | [5 empty] | Powertrain | Engine | Exhaust Measurement | ICE | Sensor | Oxigen Sensor | Oxigen Sensor - Exhaust Measurement
4277 | 13.0_Comfort & Interior | 13.31_AmbientLighting-System | F0x32 | Ambient Lighting, Center Console | QM | Comfort | Internal Illumination | Console Illumination FL | with Console Illumination | Actuator | LED Lamp | LED Lamp - Console Illumination FL |  |  | 48;-1 | TE | 1379029-1 | 4 Pos. MQS 0,63mm Unsealed |  | No | No | Yes | 0% | 0% | 100% | 100%
4278 | 13.0_Comfort & Interior | 13.31_AmbientLighting-System | F0x32 | Ambient Lighting, Center Console | QM | Comfort | Internal Illumination | Console Illumination FR | with Console Illumination | Actuator | LED Lamp | LED Lamp - Console Illumination FR |  |  | 48;1 | TE | 1379029-1 | 4 Pos. MQS 0,63mm Unsealed |  | No | No | Yes | 0% | 0% | 100% | 100%
4279 | 13.0_Comfort & Interior | 13.31_AmbientLighting-System | F0500 | Ambient Lighting, Trimstrip Doors | QM | Comfort | Internal Illumination | Door Panel Illumination FR | RGB Internal Illumination | Actuator | LED Lamp RGB | LED Lamp RGB - Door Panel Illumination FR |  |  | 41;21 | TE | 1379029-1 | 4 Pos. MQS 0,63mm Unsealed |  | No | Yes | Yes | 5% | 5% | 100% | 100%
4280 | 13.0_Comfort & Interior | 13.31_AmbientLighting-System | F0500 | Ambient Lighting, Trimstrip Doors | QM | Comfort | Internal Illumination | Door Panel Illumination FL | RGB Internal Illumination | Actuator | LED Lamp RGB | LED Lamp RGB - Door Panel Illumination FL |  |  | 41;-21 | TE | 1379029-1 | 4 Pos. MQS 0,63mm Unsealed |  | No | Yes | Yes | 5% | 5% | 100% | 100%
4281 | 13.0_Comfort & Interior | 13.31_AmbientLighting-System | F0500 | Ambient Lighting, Trimstrip Doors | QM | Comfort | Internal Illumination | Door Panel Illumination RL | RGB Internal Illumination | Actuator | LED Lamp RGB | LED Lamp RGB - Door Panel Illumination RL |  |  | 64;-21 | TE | 1379029-1 | 4 Pos. MQS 0,63mm Unsealed |  | No | Yes | Yes | 5% | 5% | 100% | 100%
4282 | 13.0_Comfort & Interior | 13.31_AmbientLighting-System | F0500 | Ambient Lighting, Trimstrip Doors | QM | Comfort | Internal Illumination | Door Panel Illumination RR | RGB Internal Illumination | Actuator | LED Lamp RGB | LED Lamp RGB - Door Panel Illumination RR |  |  | 64;21 | TE | 1379029-1 | 4 Pos. MQS 0,63mm Unsealed |  | No | Yes | Yes | 5% | 5% | 100% | 100%
4284 | 36.0_Infotainment & Connectivity | 36.40_Ecall-System | F0143 | Emergency Call, E-Call (EU) | QM | Infotainment | Communication | Emergency Call | Basic | Loudspeaker | Loudspeaker | Loudspeaker - Emergency Call |  |  | 43;0 | TE | 1563189-1 | 2 Pos. MPT 1,5mm Unsealed |  | Yes | Yes | Yes | 0% | 0% | 0% | 0%
4285 | 37.0_ADAS & AutomatedDriving | 37.20_Parking-System | F0155 | Park Assist, Front | QM | Drive Assistance | Driver Assistance System | Short Range Distance Warning |  | Actuator | Buzzer | Buzzer - Short Range Distance Warning |  |  | 30;-9 | TE | 1-2302450-1 | 2 Pos. NanoMQS 0,5mm Unsealed |  | Yes | Yes | Yes | 0% | 0% | 0% | 0%
4285 | 37.0_ADAS & AutomatedDriving | 37.20_Parking-System | F0156 | Park Assist, Rear | QM | Drive Assistance | Driver Assistance System | Short Range Distance Warning |  | Actuator | Buzzer | Buzzer - Short Range Distance Warning |  |  | 30;-9 | TE | 1-2302450-1 | 2 Pos. NanoMQS 0,5mm Unsealed |  | Yes | Yes | Yes | 0% | 0% | 0% | 0%
4285 | 37.0_ADAS & AutomatedDriving | 37.20_Parking-System | F1304 | Park Assist, Side | QM | Drive Assistance | Driver Assistance System | Short Range Distance Warning |  | Actuator | Buzzer | Buzzer - Short Range Distance Warning |  |  | 30;-9 | TE | 1-2302450-1 | 2 Pos. NanoMQS 0,5mm Unsealed |  | Yes | Yes | Yes | 0% | 0% | 0% | 0%
4286 | 10.0_Comfort & Exterior | 10.30_OutsideLighting-System | F0024 | Headlamp Leveling, Automatic | QM | Body | External Illumination | Vehicle Level Information |  | Sensor | Vehicle Level Sensor Rear Left | Vehicle Level Sensor Rear Left - Vehicle Level Information |  |  | 90;-18 | TE | 4-1488991-1 | 3 Pos. MCON 1,2mm Sealed |  | No | Yes | Yes | 100% | 100% | 100% | 100%
4286 | 32.0_Comfort & Chassis | 32.30_Suspenioning-System | F0125 | Damping, Active Electrical |  | Chassis | Suspension | Vehicle Level Information |  | Sensor | Vehicle Level Sensor Rear Left | Vehicle Level Sensor Rear Left - Vehicle Level Information |  |  | 90;-18 | TE | 4-1488991-1 | 3 Pos. MCON 1,2mm Sealed |  | No | No | Yes | 100% | 100% | 100% | 100%
4288 | 28.0_Powertrain & Driveability | 28.13_Recuperation&OPD-System | F0215 | LV Power, Recuperation (LV) |  | System | Power Supply | 12V Battery Management | Basic | Sensor | 12V Lead-Acid Battery BMS | 12V Lead-Acid Battery BMS - 12V Battery Management |  |  | 98;18 | NR | NR |  |  | Yes | No | No | 100% | 100% | 100% | 100%
4288 | 80.0_Cross-Functions | 80.82_EnergyManagement | F0219 | LV Power, Intelligent Battery Sensing |  | System | Power Supply | 12V Battery Management | Basic | Sensor | 12V Lead-Acid Battery BMS | 12V Lead-Acid Battery BMS - 12V Battery Management |  |  | 98;18 | NR | NR |  |  | Yes | No | No | 100% | 100% | 100% | 100%
4288 | 80.0_Cross-Functions | 80.84_Diagnosis&Updates | F0629 | Diagnosis, Under/Overvoltage Detection |  | System | Power Supply | 12V Battery Management | Basic | Sensor | 12V Lead-Acid Battery BMS | 12V Lead-Acid Battery BMS - 12V Battery Management |  |  | 98;18 | NR | NR |  |  | Yes | No | No | 100% | 100% | 100% | 100%
4288 | 80.0_Cross-Functions | 80.89_WiringHarness-Design | F0484 | Electrical System, 12V |  | System | Power Supply | 12V Battery Management | Basic | Sensor | 12V Lead-Acid Battery BMS | 12V Lead-Acid Battery BMS - 12V Battery Management |  |  | 98;18 | NR | NR |  |  | Yes | No | No | 100% | 100% | 100% | 100%
4289 | 16.0_Comfort & Safety | 16.12_CrashHandling-System | F0x16 | Crashdetection, Pedestrian |  | Chassis | Airbag | Crash Sensor | Pedestrian Protection | Sensor | Pedestrian Impact Sensor FR | Pedestrian Impact Sensor FR - Crash Sensor |  |  | -13;12 | TE | 1-1801178-4 | 3 Pos. SFC 1,5mm Sealed |  | No | No | Yes | 100% | 100% | 100% | 100%
4290 | 16.0_Comfort & Safety | 16.12_CrashHandling-System | F0x16 | Crashdetection, Pedestrian |  | Chassis | Airbag | Crash Sensor | Pedestrian Protection | Sensor | Pedestrian Impact Sensor FL | Pedestrian Impact Sensor FL - Crash Sensor |  |  | -13;-12 | TE | 1-1801178-4 | 3 Pos. SFC 1,5mm Sealed |  | No | No | Yes | 100% | 100% | 100% | 100%
4292 | 80.0_Cross-Functions | 80.89_WiringHarness-Design | F0618 | LV Power, 12V Battery |  | System | Power Supply | 12V Energy Storage | Basic | Source | 12V Lead-Acid Battery Main | 12V Lead-Acid Battery Main - 12V Energy Storage |  |  | 98;18 |  |  |  |  | Yes | Yes | Yes | 100% | 100% | 100% | 100%
4293 | 39.0_HVAC & Thermal | 39.10_PassengerThermal-System | F0016 | HVAC-System, 3- / 4-Zones | QM | Comfort | Climate Control | Air Flow Deflection | with Automatic Air Conditioning | Switch | User Selector Potentiometer - Cockpit Center Air Diffuser Left | User Selector Potentiometer - Cockpit Center Air Diffuser Left - Air Flow Deflection |  |  | 33;-3 |  |  |  |  | No | No | Yes | 0% | 0% | 100% | 100%
4293 | 39.0_HVAC & Thermal | 39.10_PassengerThermal-System | F0234 | HVAC-Blower, Automatic | QM | Comfort | Climate Control | Air Flow Deflection | with Automatic Air Conditioning | Switch | User Selector Potentiometer - Cockpit Center Air Diffuser Left | User Selector Potentiometer - Cockpit Center Air Diffuser Left - Air Flow Deflection |  |  | 33;-3 |  |  |  |  | No | Yes | Yes | 0% | 0% | 100% | 100%
4293 | 39.0_HVAC & Thermal | 39.10_PassengerThermal-System | F0x17 | HVAC-System, 2-Zones Front | QM | Comfort | Climate Control | Air Flow Deflection | with Automatic Air Conditioning | Switch | User Selector Potentiometer - Cockpit Center Air Diffuser Left | User Selector Potentiometer - Cockpit Center Air Diffuser Left - Air Flow Deflection |  |  | 33;-3 |  |  |  |  | No | Yes | No | 0% | 0% | 100% | 100%
4294 | 10.0_Comfort & Exterior | 10.10_CentralLocking-System | F0xx1 | Central Door Lock, Front Hood |  | Comfort | Anti-Theft | Intrusion Detection | with Central Locking | Switch | Hood Switch Left | Hood Switch Left - Intrusion Detection |  |  | 1;-19 | TE | 2141467-1 | 2 Pos. NanoMQS 0,5mm Sealed |  | No | Yes | Yes | 0% | 0% | 0% | 0%
4294 | 10.0_Comfort & Exterior | 10.11_VehicleAccess-System | F0020 | Anti Theft, Alarm |  | Comfort | Anti-Theft | Intrusion Detection | with Central Locking | Switch | Hood Switch Left | Hood Switch Left - Intrusion Detection |  |  | 1;-19 | TE | 2141467-1 | 2 Pos. NanoMQS 0,5mm Sealed |  | No | Yes | Yes | 0% | 0% | 0% | 0%
4295 | 10.0_Comfort & Exterior | 10.10_CentralLocking-System | F0xx1 | Central Door Lock, Front Hood |  | Comfort | Anti-Theft | Intrusion Detection | with Central Locking | Switch | Hood Switch Right | Hood Switch Right - Intrusion Detection |  |  | 1;19 | TE | 2141467-1 | 2 Pos. NanoMQS 0,5mm Sealed |  | No | Yes | Yes | 0% | 0% | 0% | 0%
4295 | 10.0_Comfort & Exterior | 10.11_VehicleAccess-System | F0020 | Anti Theft, Alarm |  | Comfort | Anti-Theft | Intrusion Detection | with Central Locking | Switch | Hood Switch Right | Hood Switch Right - Intrusion Detection |  |  | 1;19 | TE | 2141467-1 | 2 Pos. NanoMQS 0,5mm Sealed |  | No | Yes | Yes | 0% | 0% | 0% | 0%
4296 | 36.0_Infotainment & Connectivity | 36.12_Sound-System | F0266 | Sound System Type, External Amplifier |  | Infotainment | Audio | Amplifier | High Sound | Actuator | Audio Amplifier | Audio Amplifier - Amplifier |  |  | 90;18 | TE | 2301812-1 | 16 Pos. MCON 1,2mm / MCP 2,8mm Unsealed |  | No | Yes | No | 30% | 30% | 30% | 30%
4297 | 36.0_Infotainment & Connectivity | 36.40_Ecall-System | F0143 | Emergency Call, E-Call (EU) | QM | Infotainment | Audio | Emergency Call | Basic | Sensor | Microphone | Microphone - Emergency Call |  |  | 43;0 | TE | 1-929080-5 | 2 Pos. MQS 0,63mm Unsealed |  | Yes | Yes | Yes | 0% | 0% | 0% | 0%
4299 | 10.0_Comfort & Exterior | 10.20_Mirroring-System | F0159 | Rear View, Camera |  | Infotainment | Audio | Computing | Basic | Actuator | Radio Head Unit und Information Electronics | Radio Head Unit und Information Electronics - Computing |  |  | 30;2 | TE | 2320020-1 | 20 Pos. NanoMQS 0,5mm Unsealed |  | No | No | Yes | 100% | 100% | 100% | 100%
4299 | 10.0_Comfort & Exterior | 10.20_Mirroring-System | F0912 | Surround View, 3D-View |  | Infotainment | Audio | Computing | Basic | Actuator | Radio Head Unit und Information Electronics | Radio Head Unit und Information Electronics - Computing |  |  | 30;2 | TE | 2320020-1 | 20 Pos. NanoMQS 0,5mm Unsealed |  | No | No | Yes | 100% | 100% | 100% | 100%
4299 | 36.0_Infotainment & Connectivity | 36.10_Radio-System | F0261 | Radio, HD |  | Infotainment | Audio | Computing | Basic | Actuator | Radio Head Unit und Information Electronics | Radio Head Unit und Information Electronics - Computing |  |  | 30;2 | TE | 2203464-2 | 14 Pos. MCON 1,2mm Unsealed |  | Yes | Yes | Yes | 0% | 0% | 0% | 0%
4299 | 36.0_Infotainment & Connectivity | 36.10_Radio-System | F0574 | Radio, DAB+ |  | Infotainment | Audio | Computing | Basic | Actuator | Radio Head Unit und Information Electronics | Radio Head Unit und Information Electronics - Computing |  |  | 30;2 | TE | 2203464-2 | 14 Pos. MCON 1,2mm Unsealed |  | Yes | Yes | Yes | 0% | 0% | 0% | 0%
4299 | 36.0_Infotainment & Connectivity | 36.10_Radio-System | F0665 | Radio, FM |  | Infotainment | Audio | Computing | Basic | Actuator | Radio Head Unit und Information Electronics | Radio Head Unit und Information Electronics - Computing |  |  | 30;2 | TE | 2203464-2 | 14 Pos. MCON 1,2mm Unsealed |  | Yes | Yes | Yes | 0% | 0% | 0% | 0%
4299 | 36.0_Infotainment & Connectivity | 36.12_Sound-System | F1342 | Road-noise Active Noise Cancelation (RANC) |  | Infotainment | Audio | Computing | Basic | Actuator | Radio Head Unit und Information Electronics | Radio Head Unit und Information Electronics - Computing |  |  | 30;2 | TE | 2203464-2 | 14 Pos. MCON 1,2mm Unsealed |  | Yes | Yes | Yes | 0% | 0% | 0% | 0%
4299 | 36.0_Infotainment & Connectivity | 36.33_V2N_System | F0x50 | Car Sharing System |  | Infotainment | Audio | Computing | Basic | Actuator | Radio Head Unit und Information Electronics | Radio Head Unit und Information Electronics - Computing |  |  | 30;2 | TE | 2320020-1 | 20 Pos. NanoMQS 0,5mm Unsealed |  | No | No | Yes | 100% | 100% | 100% | 100%
4299 | 80.0_Cross-Functions | 80.87_HMI-Design | F2015 | Infotainment Software |  | Infotainment | Audio | Computing | Basic | Actuator | Radio Head Unit und Information Electronics | Radio Head Unit und Information Electronics - Computing |  |  | 30;2 | TE | 2203464-2 | 14 Pos. MCON 1,2mm Unsealed |  | Yes | Yes | Yes | 0% | 0% | 0% | 0%
4304 | [5 empty] | Infotainment | Multimedia | Computing | Basic | Actuator | Radio Head Unit und Information Electronics | Radio Head Unit und Information Electronics - Computing
4305 | 14.0_HMI & OutsideInformation | 14.20_DriverControl-System | F1344 | Control Voice, Internal Microphones | QM | Infotainment | Communication | Voice Capturing | Telephone | Sensor | Microphone Left | Microphone Left - Voice Capturing |  |  | 41;-3 | TE | 1-929080-5 | 2 Pos. MQS 0,63mm Unsealed |  | No | Yes | Yes | 100% | 100% | 100% | 100%
4305 | 36.0_Infotainment & Connectivity | 36.34_V2S_System | F0705 | Apple Car Play, Siri | QM | Infotainment | Communication | Voice Capturing | Telephone | Sensor | Microphone Left | Microphone Left - Voice Capturing |  |  | 41;-3 | TE | 1-929080-5 | 2 Pos. MQS 0,63mm Unsealed |  | No | Yes | Yes | 100% | 100% | 100% | 100%
4305 | 36.0_Infotainment & Connectivity | 36.34_V2S_System | F0706 | Android Auto, OK Google | QM | Infotainment | Communication | Voice Capturing | Telephone | Sensor | Microphone Left | Microphone Left - Voice Capturing |  |  | 41;-3 | TE | 1-929080-5 | 2 Pos. MQS 0,63mm Unsealed |  | No | Yes | Yes | 100% | 100% | 100% | 100%
4306 | 14.0_HMI & OutsideInformation | 14.20_DriverControl-System | F1344 | Control Voice, Internal Microphones | QM | Infotainment | Communication | Voice Capturing | Telephone | Sensor | Microphone Right | Microphone Right - Voice Capturing |  |  | 41;-3 | TE | 1-929080-5 | 2 Pos. MQS 0,63mm Unsealed |  | No | Yes | Yes | 100% | 100% | 100% | 100%
4306 | 36.0_Infotainment & Connectivity | 36.34_V2S_System | F0705 | Apple Car Play, Siri | QM | Infotainment | Communication | Voice Capturing | Telephone | Sensor | Microphone Right | Microphone Right - Voice Capturing |  |  | 41;-3 | TE | 1-929080-5 | 2 Pos. MQS 0,63mm Unsealed |  | No | Yes | Yes | 100% | 100% | 100% | 100%
4306 | 36.0_Infotainment & Connectivity | 36.34_V2S_System | F0706 | Android Auto, OK Google | QM | Infotainment | Communication | Voice Capturing | Telephone | Sensor | Microphone Right | Microphone Right - Voice Capturing |  |  | 41;-3 | TE | 1-929080-5 | 2 Pos. MQS 0,63mm Unsealed |  | No | Yes | Yes | 100% | 100% | 100% | 100%
4307 | [5 empty] | Powertrain | Engine | Hydraulic Vibration Damping | ICE | Actuator | Magnetic Valve for Engine Mounting Left | Magnetic Valve for Engine Mounting Left - Hydraulic Vibration Damping
4308 | [5 empty] | Powertrain | Engine | Hydraulic Vibration Damping | ICE | Actuator | Magnetic Valve for Engine Mounting Right | Magnetic Valve for Engine Mounting Right - Hydraulic Vibration Damping
4309 | 39.0_HVAC & Thermal | 39.11_ComponentThermal-System | F0x72 | Thermal Management for ICE Vehicles - High Power Engines | TBD | Powertrain | Cooling/Heating | Radiator Ventilation | ICE | Actuator | Cooling Fan Motor 2x600W | Cooling Fan Motor 2x600W - Radiator Ventilation |  |  | -11;-11 | TE | 1897210-1 | 4 Pos. MCP 2,8mm / 6,3mm Sealed |  | No | No | Yes | 80% | 30% | 60% | 40%
4311 | 36.0_Infotainment & Connectivity | 36.12_Sound-System | F0x36 | Sound System Front, 2 Midrange Speakers |  | Infotainment | Audio | Mid Range Speaker | Premium Audio System | Loudspeaker | Loudspeaker - Door Front Right | Loudspeaker - Door Front Right - Mid Range Speaker |  |  | 36;21 | TE | 157420-1 | 2 Pos. JPT 2,8mm Unsealed |  | No | No | Yes | 25% | 35% | 40% | 30%
4311 | 36.0_Infotainment & Connectivity | 36.12_Sound-System | F1342 | Road-noise Active Noise Cancelation (RANC) | QM | Infotainment | Audio | Mid Range Speaker | Premium Audio System | Loudspeaker | Loudspeaker - Door Front Right | Loudspeaker - Door Front Right - Mid Range Speaker |  |  | 36;21 | TE | 157420-1 | 2 Pos. JPT 2,8mm Unsealed |  | No | No | Yes | 25% | 35% | 40% | 30%
4312 | 13.0_Comfort & Interior | 13.30_InsideLighting-System | F0383 | Visor Lighting | QM | Comfort | Internal Illumination | Vanity Mirror Illumination FL | with Vanity Mirror Illumination | Actuator | LED Lamp | LED Lamp - Vanity Mirror Illumination FL |  |  | 43;-14 | TE | 2282150-1 | 2 Pos. NanoMQS 0,5mm Unsealed |  | No | Yes | Yes | 5% | 5% | 5% | 5%
4313 | 13.0_Comfort & Interior | 13.30_InsideLighting-System | F0383 | Visor Lighting | QM | Comfort | Internal Illumination | Vanity Mirror Illumination FR | with Vanity Mirror Illumination | Actuator | LED Lamp | LED Lamp - Vanity Mirror Illumination FR |  |  | 43;14 | TE | 2282150-1 | 2 Pos. NanoMQS 0,5mm Unsealed |  | Yes | Yes | Yes | 5% | 5% | 5% | 5%
4316 | [5 empty] | Comfort | Keyless Entry | Key Recogniton and User Hand Detection |  | Actuator | Near Field Communication Unit - Driver Door | Near Field Communication Unit - Driver Door - Key Recogniton and User Hand Detection |  |  | 53;-23 | TE | 1801823-1 | 4 Pos. MCON 0,50mm Sealed |  | No | No | Yes | 0% | 0% | 0% | 0%
4317 | [5 empty] | Comfort | Keyless Entry | Key Recogniton and User Hand Detection |  | Actuator | Near Field Communication Unit - Passenger Door | Near Field Communication Unit - Passenger Door - Key Recogniton and User Hand Detection |  |  | 53;23 | TE | 1801823-1 | 4 Pos. MCON 0,50mm Sealed |  | No | No | Yes | 0% | 0% | 0% | 0%
4318 | [5 empty] | Comfort | Keyless Entry | Key Recogniton and User Hand Detection |  | Actuator | Near Field Communication Unit - Door Rear Left | Near Field Communication Unit - Door Rear Left - Key Recogniton and User Hand Detection |  |  | 78;-23 | TE | 1801823-1 | 4 Pos. MCON 0,50mm Sealed |  | No | No | Yes | 0% | 0% | 0% | 0%
4319 | [5 empty] | Comfort | Keyless Entry | Key Recogniton and User Hand Detection |  | Actuator | Near Field Communication Unit - Door Rear Right | Near Field Communication Unit - Door Rear Right - Key Recogniton and User Hand Detection |  |  | 78;23 | TE | 1801823-1 | 4 Pos. MCON 0,50mm Sealed |  | No | No | Yes | 0% | 0% | 0% | 0%
4320 | 32.0_Comfort & Chassis | 32.30_Suspenioning-System | F0125 | Damping, Active Electrical |  | Chassis | Suspension | Vehicle Level Information |  | Sensor | Vehicle Level Sensor Rear Right | Vehicle Level Sensor Rear Right - Vehicle Level Information |  |  | 90;18 | TE | 4-1488991-1 | 3 Pos. MCON 1,2mm Sealed |  | No | No | Yes | 100% | 100% | 100% | 100%
4322 | 10.0_Comfort & Exterior | 10.30_OutsideLighting-System | F0024 | Headlamp Leveling, Automatic | QM | Body | External Illumination | Vehicle Level Information |  | Sensor | Vehicle Level Sensor Front Right | Vehicle Level Sensor Front Right - Vehicle Level Information |  |  | 8;18 | TE | 4-1488991-1 | 3 Pos. MCON 1,2mm Sealed |  | No | Yes | Yes | 100% | 100% | 100% | 100%
4322 | 32.0_Comfort & Chassis | 32.30_Suspenioning-System | F0125 | Damping, Active Electrical |  | Chassis | Suspension | Vehicle Level Information |  | Sensor | Vehicle Level Sensor Front Right | Vehicle Level Sensor Front Right - Vehicle Level Information |  |  | 8;18 | TE | 4-1488991-1 | 3 Pos. MCON 1,2mm Sealed |  | No | No | Yes | 100% | 100% | 100% | 100%
4323 | 28.0_Powertrain & Driveability | 28.12_DriveStrategy&Driveability | F2004 | Drive Mode Functionality |  | Powertrain | Transmission | Differential Lockout | ICE AWD | Actuator | All Wheel Drive Unit (Valves Block 1) | All Wheel Drive Unit (Valves Block 1) - Differential Lockout |  |  | 88;0 |  |  |  |  | No | No | Yes | 0% | 2% | 0% | 2%
4324 | 28.0_Powertrain & Driveability | 28.12_DriveStrategy&Driveability | F2004 | Drive Mode Functionality |  | Powertrain | Transmission | Differential Lockout | ICE AWD | Actuator | All Wheel Drive Unit (Valves Block 2) | All Wheel Drive Unit (Valves Block 2) - Differential Lockout |  |  | 88;0 |  |  |  |  | No | No | Yes | 0% | 2% | 0% | 2%
4325 | 28.0_Powertrain & Driveability | 28.12_DriveStrategy&Driveability | F2004 | Drive Mode Functionality |  | Powertrain | Transmission | Differential Lockout | ICE AWD | Actuator | All Wheel Drive Unit (Motor) | All Wheel Drive Unit (Motor) - Differential Lockout |  |  | 88;0 |  |  |  |  | No | No | Yes | 0% | 2% | 0% | 2%
4326 | 28.0_Powertrain & Driveability | 28.12_DriveStrategy&Driveability | F2004 | Drive Mode Functionality |  | Powertrain | Transmission | Differential Lockout | ICE AWD | Sensor | All Wheel Drive Unit (Sensors Block 2) | All Wheel Drive Unit (Sensors Block 2) - Differential Lockout |  |  | 88;0 |  |  |  |  | No | No | Yes | 0% | 2% | 0% | 2%
4327 | 28.0_Powertrain & Driveability | 28.12_DriveStrategy&Driveability | F2004 | Drive Mode Functionality |  | Powertrain | Transmission | Differential Lockout | ICE AWD | Sensor | All Wheel Drive Unit (Sensors Block 1) | All Wheel Drive Unit (Sensors Block 1) - Differential Lockout |  |  | 88;0 |  |  |  |  | No | No | Yes | 0% | 2% | 0% | 2%
4328 | 28.0_Powertrain & Driveability | 28.x1_Transmission | F0x27 | Differential Lockout |  | Powertrain | Transmission | Differential Lockout | ICE AWD | Actuator | Differential Lockout Solenoid | Differential Lockout Solenoid - Differential Lockout
4346 | 28.0_Powertrain & Driveability | 28.13_Recuperation&OPD-System | F0215 | LV Power, Recuperation (LV) |  | Powertrain | Engine | Starter Generator | ICE | Actuator | Electical Machine | Electical Machine - Starter Generator
4347 | 16.0_Comfort & Safety | 16.10_Airbag-System | F0013 | Airbag Side, Rear Left / Right | D | Chassis | Airbag | Airbag | Side | Igniter | Side Airbag RR | Side Airbag RR - Airbag |  |  | 43;21 | TE | 353744-7 | 2 Pos. Squib Airbag |  | No | No | Yes | 0% | 0% | 0% | 0%
4348 | 16.0_Comfort & Safety | 16.10_Airbag-System | F0013 | Airbag Side, Rear Left / Right | D | Chassis | Airbag | Airbag | Side | Igniter | Side Airbag RL | Side Airbag RL - Airbag |  |  | 43;-21 | TE | 353744-7 | 2 Pos. Squib Airbag |  | No | No | Yes | 0% | 0% | 0% | 0%
4354 | 10.0_Comfort & Exterior | 10.30_OutsideLighting-System | F0091 | Rear Lighting, Reverse Light | QM | Powertrain | Transmission | Gear Selection | Basic | Sensor | Shift Lever - User Selector | Shift Lever - User Selector - Gear Selection
4354 | 14.0_HMI & OutsideInformation | 14.10_DriverInformation-System | F0790 | Indications, Gear | B | Powertrain | Transmission | Gear Selection | Basic | Sensor | Shift Lever - User Selector | Shift Lever - User Selector - Gear Selection
4354 | 14.0_HMI & OutsideInformation | 14.20_DriverControl-System | F0259 | Shift Lever, Shift-by-Wire | B | Powertrain | Transmission | Gear Selection | Basic | Sensor | Shift Lever - User Selector | Shift Lever - User Selector - Gear Selection
4354 | 28.0_Powertrain & Driveability | 28.12_DriveStrategy&Driveability | F2004 | Drive Mode Functionality |  | Powertrain | Transmission | Gear Selection | Basic | Sensor | Shift Lever - User Selector | Shift Lever - User Selector - Gear Selection
4355 | 13.0_Comfort & Interior | 13.30_InsideLighting-System | F0383 | Visor Lighting | QM | Comfort | Internal Illumination | Vanity Mirror Illumination FL | with Vanity Mirror Illumination | Switch | Switch | Switch - Vanity Mirror Illumination FL |  |  | 43;-14 | TE | 1-929080-5 | 2 Pos. MQS 0,63mm Unsealed |  | No | Yes | Yes | 5% | 5% | 5% | 5%
4356 | 13.0_Comfort & Interior | 13.30_InsideLighting-System | F0383 | Visor Lighting | QM | Comfort | Internal Illumination | Vanity Mirror Illumination FR | with Vanity Mirror Illumination | Switch | Switch | Switch - Vanity Mirror Illumination FR |  |  | 43;14 | TE | 1-929080-5 | 2 Pos. MQS 0,63mm Unsealed |  | Yes | Yes | Yes | 5% | 5% | 5% | 5%
4358 | 80.0_Cross-Functions | 80.89_WiringHarness-Design | F0164 | Power Outlets, 12 Volt DC |  | Comfort | 12V Outlet | Personal Device Charging | 12V Power Socket Trunk | Actuator | 12V Outlet | 12V Outlet - Personal Device Charging |  |  | 104;-17 | TE | 1745068-1 | 3 Pos. MCP 1,5mm Unsealed | No | No | Yes | Yes | 10% | 10% | 10% | 10%
4359 | 80.0_Cross-Functions | 80.89_WiringHarness-Design | F0164 | Power Outlets, 12 Volt DC |  | Comfort | 12V Outlet | Personal Device Charging | 12V Power Socket Center Console | Actuator | 12V Outlet | 12V Outlet - Personal Device Charging |  |  | 62;0 | TE | 1745068-1 | 3 Pos. MCP 1,5mm Unsealed | No | No | Yes | Yes | 10% | 10% | 10% | 10%
4360 | 13.0_Comfort & Interior | 13.25_AdditionalComfort-System | F0181 | Garage Door Opening | QM | Comfort | Garage Opener | Command | with Garage Opener | Switch | User Selector | User Selector - Command
4361 | 28.0_Powertrain & Driveability | 28.12_DriveStrategy&Driveability | F2004 | Drive Mode Functionality |  | Powertrain | Transmission | Computing | ICE | Control Unit | Automatic Transmission Control Unit | Automatic Transmission Control Unit - Computing
4361 | 28.0_Powertrain & Driveability | 28.x1_Transmission | F0x26 | Automatic Transmission |  | Powertrain | Transmission | Computing | ICE | Control Unit | Automatic Transmission Control Unit | Automatic Transmission Control Unit - Computing
4373 | 39.0_HVAC & Thermal | 39.10_PassengerThermal-System | F0x60 | Parking Heating |  | Comfort | Parking Heating | Coolant Flow | ICE | Actuator | Coolant Shut-Off Valve | Coolant Shut-Off Valve - Coolant Flow |  |  | 2;18 | TE | 1-1718624-1 | 2 Pos. MCP 2,8mm Sealed |  | No | No | Yes | 0% | 0% | 0% | 0%
4395 | 32.0_Comfort & Chassis | 32.10_Braking-System | F2007 | Electric Park Brake |  | Chassis | Brake | Electric Parking Brake | with Electric Parking Brake | Actuator | Parking Brake Motor L | Parking Brake Motor L - Electric Parking Brake |  |  | 84;-16 | TE | 1897214-1 | 2 Pos. MCP 6,3mm Sealed |  | No | Yes | Yes | 0% | 0% | 0% | 0%
4402 | 32.0_Comfort & Chassis | 32.10_Braking-System | F2007 | Electric Park Brake |  | Chassis | Brake | Electric Parking Brake | with Electric Parking Brake | Actuator | Parking Brake Motor R | Parking Brake Motor R - Electric Parking Brake |  |  | 84;16 | TE | 1897214-1 | 2 Pos. MCP 6,3mm Sealed |  | No | Yes | Yes | 0% | 0% | 0% | 0%
4488 | 10.0_Comfort & Exterior | 10.10_CentralLocking-System | F0xx4 | Tailgate, Electric Release |  | Comfort | Central Locking | Tailgate Release | Power Tailgate | Actuator | Stepper Motor | Stepper Motor - Tailgate Release |  |  | 113;0 | TE | 1326490-5 | 4 Pos. MPT 1.6mm / JPT 2.8mm Unsealed |  | Yes | Yes | Yes | 100% | 100% | 100% | 100%
4489 | 10.0_Comfort & Exterior | 10.30_OutsideLighting-System | F0028 | Light Scenario, Comfort Direction Indication |  | Body | Cross-Domain | Driving Commands |  | Switch | Steering Wheel Column Switches | Steering Wheel Column Switches - Driving Commands |  |  | 33;-8 | TE | 1534579-1 | 16 Pos. MQS 0,63mm Unsealed |  | No | Yes | Yes | 100% | 100% | 100% | 100%
4489 | 10.0_Comfort & Exterior | 10.30_OutsideLighting-System | F0038 | Surround Lighting, Direction Indicator |  | Body | Cross-Domain | Driving Commands |  | Switch | Steering Wheel Column Switches | Steering Wheel Column Switches - Driving Commands |  |  | 33;-8 | TE | 1534579-1 | 16 Pos. MQS 0,63mm Unsealed |  | Yes | Yes | Yes | 100% | 100% | 100% | 100%
4489 | 10.0_Comfort & Exterior | 10.30_OutsideLighting-System | F0071 | Light Scenario, Fog Cornering |  | Body | Cross-Domain | Driving Commands |  | Switch | Steering Wheel Column Switches | Steering Wheel Column Switches - Driving Commands |  |  | 33;-8 | TE | 1534579-1 | 16 Pos. MQS 0,63mm Unsealed |  | Yes | Yes | Yes | 100% | 100% | 100% | 100%
4489 | 10.0_Comfort & Exterior | 10.30_OutsideLighting-System | F0097 | Outside Lighting, Side Marker Front |  | Body | Cross-Domain | Driving Commands |  | Switch | Steering Wheel Column Switches | Steering Wheel Column Switches - Driving Commands |  |  | 33;-8 | TE | 1534579-1 | 16 Pos. MQS 0,63mm Unsealed |  | Yes | Yes | Yes | 100% | 100% | 100% | 100%
4489 | 10.0_Comfort & Exterior | 10.30_OutsideLighting-System | F0225 | Front Lighting, Low Beam |  | Body | Cross-Domain | Driving Commands |  | Switch | Steering Wheel Column Switches | Steering Wheel Column Switches - Driving Commands |  |  | 33;-8 | TE | 1534579-1 | 16 Pos. MQS 0,63mm Unsealed |  | Yes | Yes | Yes | 100% | 100% | 100% | 100%
4489 | 10.0_Comfort & Exterior | 10.30_OutsideLighting-System | F0226 | Front Lighting, High Beam |  | Body | Cross-Domain | Driving Commands |  | Switch | Steering Wheel Column Switches | Steering Wheel Column Switches - Driving Commands |  |  | 33;-8 | TE | 1534579-1 | 16 Pos. MQS 0,63mm Unsealed |  | Yes | Yes | Yes | 100% | 100% | 100% | 100%
4489 | 10.0_Comfort & Exterior | 10.30_OutsideLighting-System | F0227 | Light Scenario, Parking Light |  | Body | Cross-Domain | Driving Commands |  | Switch | Steering Wheel Column Switches | Steering Wheel Column Switches - Driving Commands |  |  | 33;-8 | TE | 1534579-1 | 16 Pos. MQS 0,63mm Unsealed |  | Yes | Yes | Yes | 100% | 100% | 100% | 100%
4489 | 10.0_Comfort & Exterior | 10.30_OutsideLighting-System | F0229 | Surround Lighting, Turning Light |  | Body | Cross-Domain | Driving Commands |  | Switch | Steering Wheel Column Switches | Steering Wheel Column Switches - Driving Commands |  |  | 33;-8 | TE | 1534579-1 | 16 Pos. MQS 0,63mm Unsealed |  | Yes | Yes | Yes | 100% | 100% | 100% | 100%
4489 | 10.0_Comfort & Exterior | 10.30_OutsideLighting-System | F0619 | Outside Lighting, Side Marker Rear |  | Body | Cross-Domain | Driving Commands |  | Switch | Steering Wheel Column Switches | Steering Wheel Column Switches - Driving Commands |  |  | 33;-8 | TE | 1534579-1 | 16 Pos. MQS 0,63mm Unsealed |  | Yes | Yes | Yes | 100% | 100% | 100% | 100%
4489 | 10.0_Comfort & Exterior | 10.40_Wiping-System | F0090 | Wiper Rear |  | Body | Cross-Domain | Driving Commands |  | Switch | Steering Wheel Column Switches | Steering Wheel Column Switches - Driving Commands |  |  | 33;-8 | TE | 1534579-1 | 16 Pos. MQS 0,63mm Unsealed |  | Yes | Yes | Yes | 100% | 100% | 100% | 100%
4489 | 10.0_Comfort & Exterior | 10.40_Wiping-System | F0118 | Wiper Front |  | Body | Cross-Domain | Driving Commands |  | Switch | Steering Wheel Column Switches | Steering Wheel Column Switches - Driving Commands |  |  | 33;-8 | TE | 1534579-1 | 16 Pos. MQS 0,63mm Unsealed |  | Yes | Yes | Yes | 100% | 100% | 100% | 100%
4489 | 10.0_Comfort & Exterior | 10.41_Washing-System | F0222 | Washing Front, not heatable |  | Body | Cross-Domain | Driving Commands |  | Switch | Steering Wheel Column Switches | Steering Wheel Column Switches - Driving Commands |  |  | 33;-8 | TE | 1534579-1 | 16 Pos. MQS 0,63mm Unsealed |  | Yes | Yes | Yes | 100% | 100% | 100% | 100%
4489 | 10.0_Comfort & Exterior | 10.41_Washing-System | F0389 | Washing Rear, not heatable |  | Body | Cross-Domain | Driving Commands |  | Switch | Steering Wheel Column Switches | Steering Wheel Column Switches - Driving Commands |  |  | 33;-8 | TE | 1534579-1 | 16 Pos. MQS 0,63mm Unsealed |  | Yes | Yes | Yes | 100% | 100% | 100% | 100%
4489 | 13.0_Comfort & Interior | 13.40_InteriorHeating-System | F0100 | Steering Wheel, Heating |  | Body | Cross-Domain | Driving Commands |  | Switch | Steering Wheel Column Switches | Steering Wheel Column Switches - Driving Commands |  |  | 33;-8 | TE | 1534579-1 | 16 Pos. MQS 0,63mm Unsealed |  | No | No | Yes | 100% | 100% | 100% | 100%
4489 | 14.0_HMI & OutsideInformation | 14.20_DriverControl-System | F0101 | Steering Wheel Switches |  | Body | Cross-Domain | Driving Commands |  | Switch | Steering Wheel Column Switches | Steering Wheel Column Switches - Driving Commands |  |  | 33;-8 | TE | 1534579-1 | 16 Pos. MQS 0,63mm Unsealed |  | Yes | Yes | Yes | 100% | 100% | 100% | 100%
4489 | 14.0_HMI & OutsideInformation | 14.20_DriverControl-System | F0803 | Recuperation Mode, Paddles On Steering Wheel |  | Body | Cross-Domain | Driving Commands |  | Switch | Steering Wheel Column Switches | Steering Wheel Column Switches - Driving Commands |  |  | 33;-8 | TE | 1534579-1 | 16 Pos. MQS 0,63mm Unsealed |  | No | No | Yes | 100% | 100% | 100% | 100%
4489 | 16.0_Comfort & Safety | 16.10_Airbag-System | F0011 | Airbag Driver, Single Stage |  | Body | Cross-Domain | Driving Commands |  | Switch | Steering Wheel Column Switches | Steering Wheel Column Switches - Driving Commands |  |  | 33;-8 | TE | 1534579-1 | 16 Pos. MQS 0,63mm Unsealed |  | Yes | Yes | Yes | 100% | 100% | 100% | 100%
4489 | 16.0_Comfort & Safety | 16.10_Airbag-System | F0021 | Airbag Driver, Anti-Submarining |  | Body | Cross-Domain | Driving Commands |  | Switch | Steering Wheel Column Switches | Steering Wheel Column Switches - Driving Commands |  |  | 33;-8 | TE | 1534579-1 | 16 Pos. MQS 0,63mm Unsealed |  | No | No | Yes | 100% | 100% | 100% | 100%
4489 | 28.0_Powertrain & Driveability | 28.12_DriveStrategy&Driveability | F0161 | Manual Speed Limiter |  | Body | Cross-Domain | Driving Commands |  | Switch | Steering Wheel Column Switches | Steering Wheel Column Switches - Driving Commands |  |  | 33;-8 | TE | 1534579-1 | 16 Pos. MQS 0,63mm Unsealed |  | No | Yes | Yes | 100% | 100% | 100% | 100%
4489 | 37.0_ADAS & AutomatedDriving | 37.02_Alerting-System | F0142 | Driver Monitoring, Indirect Drowsiness Detection |  | Body | Cross-Domain | Driving Commands |  | Switch | Steering Wheel Column Switches | Steering Wheel Column Switches - Driving Commands |  |  | 33;-8 | TE | 1534579-1 | 16 Pos. MQS 0,63mm Unsealed |  | No | No | Yes | 100% | 100% | 100% | 100%
4489 | 37.0_ADAS & AutomatedDriving | 37.02_Alerting-System | F2006 | Driver Monitoring, Direct Drowsiness Detection |  | Body | Cross-Domain | Driving Commands |  | Switch | Steering Wheel Column Switches | Steering Wheel Column Switches - Driving Commands |  |  | 33;-8 | TE | 1534579-1 | 16 Pos. MQS 0,63mm Unsealed |  | No | No | Yes | 100% | 100% | 100% | 100%
4489 | 37.0_ADAS & AutomatedDriving | 37.02_Alerting-System | F2021 | Collision Alert Side, Blind Zone Support |  | Body | Cross-Domain | Driving Commands |  | Switch | Steering Wheel Column Switches | Steering Wheel Column Switches - Driving Commands |  |  | 33;-8 | TE | 1534579-1 | 16 Pos. MQS 0,63mm Unsealed |  | No | Yes | Yes | 100% | 100% | 100% | 100%
4489 | 37.0_ADAS & AutomatedDriving | 37.23_LaneSupporting-System | F0331 | Lane Assist, Lane Change Assist (LCA) |  | Body | Cross-Domain | Driving Commands |  | Switch | Steering Wheel Column Switches | Steering Wheel Column Switches - Driving Commands |  |  | 33;-8 | TE | 1534579-1 | 16 Pos. MQS 0,63mm Unsealed |  | No | No | Yes | 100% | 100% | 100% | 100%
4489 | 37.0_ADAS & AutomatedDriving | 37.23_LaneSupporting-System | F0595 | Lane Assist, Highway Assist |  | Body | Cross-Domain | Driving Commands |  | Switch | Steering Wheel Column Switches | Steering Wheel Column Switches - Driving Commands |  |  | 33;-8 | TE | 1534579-1 | 16 Pos. MQS 0,63mm Unsealed |  | No | No | Yes | 100% | 100% | 100% | 100%
4489 | 37.0_ADAS & AutomatedDriving | 37.23_LaneSupporting-System | F0658 | Lane Assist, Traffic Jam Assist |  | Body | Cross-Domain | Driving Commands |  | Switch | Steering Wheel Column Switches | Steering Wheel Column Switches - Driving Commands |  |  | 33;-8 | TE | 1534579-1 | 16 Pos. MQS 0,63mm Unsealed |  | No | No | Yes | 100% | 100% | 100% | 100%
4489 | 37.0_ADAS & AutomatedDriving | 37.23_LaneSupporting-System | F1187 | Lane Support System, Lane Centering Control (LCC) |  | Body | Cross-Domain | Driving Commands |  | Switch | Steering Wheel Column Switches | Steering Wheel Column Switches - Driving Commands |  |  | 33;-8 | TE | 1534579-1 | 16 Pos. MQS 0,63mm Unsealed |  | No | No | Yes | 100% | 100% | 100% | 100%
4489 | 37.0_ADAS & AutomatedDriving | 37.30_Piloting-System | F0332 | Pilot, Traffic Jam |  | Body | Cross-Domain | Driving Commands |  | Switch | Steering Wheel Column Switches | Steering Wheel Column Switches - Driving Commands |  |  | 33;-8 | TE | 1534579-1 | 16 Pos. MQS 0,63mm Unsealed |  | No | No | Yes | 100% | 100% | 100% | 100%
4490 | 10.0_Comfort & Exterior | 10.50_ExteriorHeating-System | F0117 | Heating Washer Nozzles, Wiper Front | QM | Body | Wiper/Washer | Spray Nozzle Heater | Winter Package | Actuator | Spray Nozzle Heater L | Spray Nozzle Heater L - Spray Nozzle Heater |  |  | 17;-9 | TE | 1897212-1 | 2 Pos. MCP 1,5mm Sealed |  | No | No | Yes | 0% | 10% | 10% | 0%
4491 | 10.0_Comfort & Exterior | 10.50_ExteriorHeating-System | F0117 | Heating Washer Nozzles, Wiper Front | QM | Body | Wiper/Washer | Spray Nozzle Heater | Winter Package | Actuator | Spray Nozzle Heater R | Spray Nozzle Heater R - Spray Nozzle Heater |  |  | 17;9 | TE | 1897212-1 | 2 Pos. MCP 1,5mm Sealed |  | No | No | Yes | 0% | 10% | 10% | 0%
4492 | 10.0_Comfort & Exterior | 10.41_Washing-System | F0057 | Headlamp Washing | QM | Body | Wiper/Washer | Headlamps Washer | Headlamps Washer | Actuator | Washer Pump | Washer Pump - Headlamps Washer |  |  | 3;18 | TE | 1-1355200-1 | 2 Pos. MCP 2,8mm Sealed | No | No | No | Yes | 0% | 0.8333% | 1.667% | 1.667%
4493 | [5 empty] | Comfort | Seat Adjustment | Memory Selector - Driver Seat |  | Switch | Seat Memory Switch | Seat Memory Switch - Memory Selector - Driver Seat |  |  | 49;-18 |  |  |  |  | No | No | Yes | 0% | 0% | 0% | 0%
4494 | 10.0_Comfort & Exterior | 10.11_VehicleAccess-System | F0064 | Ignition Lock, Immobiliser |  | System | Main Switch | Vehicle Start and Stop | with Start Stop |  | Ignition Switch | Ignition Switch - Vehicle Start and Stop |  |  | 39;-1 |  |  |  |  | No | Yes | Yes | 100% | 100% | 100% | 100%
4494 | 10.0_Comfort & Exterior | 10.11_VehicleAccess-System | F0068 | Ignition Lock, Start-Stop-Button |  | System | Main Switch | Vehicle Start and Stop | with Start Stop |  | Ignition Switch | Ignition Switch - Vehicle Start and Stop |  |  | 39;-1 |  |  |  |  | No | Yes | Yes | 100% | 100% | 100% | 100%
4494 | 80.0_Cross-Functions | 80.81_VehicleStateManagement | F0630 | Vehicle State Management, LV |  | System | Main Switch | Vehicle Start and Stop | with Start Stop |  | Ignition Switch | Ignition Switch - Vehicle Start and Stop |  |  | 39;-1 |  |  |  |  | No | Yes | Yes | 100% | 100% | 100% | 100%
4494 | 80.0_Cross-Functions | 80.81_VehicleStateManagement | F0640 | Vehicle State Management, HV |  | System | Main Switch | Vehicle Start and Stop | with Start Stop |  | Ignition Switch | Ignition Switch - Vehicle Start and Stop |  |  | 39;-1 |  |  |  |  | No | Yes | Yes | 100% | 100% | 100% | 100%
4494 | 80.0_Cross-Functions | 80.81_VehicleStateManagement | F1114 | Clamp Management |  | System | Main Switch | Vehicle Start and Stop | with Start Stop |  | Ignition Switch | Ignition Switch - Vehicle Start and Stop |  |  | 39;-1 |  |  |  |  | No | Yes | Yes | 100% | 100% | 100% | 100%
4495 | 39.0_HVAC & Thermal | 39.10_PassengerThermal-System | F0x60 | Parking Heating |  | Comfort | Parking Heating | Parking Heater | ICE | Actuator | Additional Heating Unit (Valve and Fuel Pump) | Additional Heating Unit (Valve and Fuel Pump) - Parking Heater | [7 empty] | No | No | No | 100% | 100% | 100% | 100%
4496 | 39.0_HVAC & Thermal | 39.10_PassengerThermal-System | F0x60 | Parking Heating |  | Comfort | Parking Heating | Parking Heater | ICE | Actuator | Additional Heating Unit (Valve and Fuel Pump) | Additional Heating Unit (Valve and Fuel Pump) - Parking Heater | [7 empty] | No | No | No
4497 | 36.0_Infotainment & Connectivity | 36.12_Sound-System | F0x38 | Sound System Front, 2 Woofer Speakers |  | Infotainment | Audio | Woofer Speaker | Premium Audio System | Loudspeaker | Loudspeaker - Door Front Left | Loudspeaker - Door Front Left - Woofer Speaker |  |  | 36;-21 | TE | 1718831-1 | 2 Pos. SPT 4,8mm Unsealed |  | No | No | Yes | 25% | 35% | 40% | 30%
4497 | 36.0_Infotainment & Connectivity | 36.12_Sound-System | F1342 | Road-noise Active Noise Cancelation (RANC) | QM | Infotainment | Audio | Woofer Speaker | Premium Audio System | Loudspeaker | Loudspeaker - Door Front Left | Loudspeaker - Door Front Left - Woofer Speaker |  |  | 36;-21 | TE | 1718831-1 | 2 Pos. SPT 4,8mm Unsealed |  | No | No | Yes | 25% | 35% | 40% | 30%
4498 | 36.0_Infotainment & Connectivity | 36.12_Sound-System | F0872 | Sound System Center, Wideband Speaker | QM | Infotainment | Audio | Full Range Speaker | Standard Audio System | Loudspeaker | Loudspeaker - I/P Center Wideband | Loudspeaker - I/P Center Wideband - Full Range Speaker |  |  | 26;0 | TE | 157420-1 | 2 Pos. JPT 2,8mm Unsealed |  | No | No | Yes | 25% | 35% | 40% | 30%
4498 | 36.0_Infotainment & Connectivity | 36.12_Sound-System | F1342 | Road-noise Active Noise Cancelation (RANC) | QM | Infotainment | Audio | Full Range Speaker | Standard Audio System | Loudspeaker | Loudspeaker - I/P Center Wideband | Loudspeaker - I/P Center Wideband - Full Range Speaker |  |  | 26;0 | TE | 157420-1 | 2 Pos. JPT 2,8mm Unsealed |  | No | No | Yes | 25% | 35% | 40% | 30%
4500 | 10.0_Comfort & Exterior | 10.20_Mirroring-System | F0041 | Outside Mirror, Foldable | QM | Comfort |  | External Rear View Mirror Fold | Foldable External Mirror | Switch | User Selector | User Selector - External Rear View Mirror Fold |  |  | 37;-21
4501 | 10.0_Comfort & Exterior | 10.30_OutsideLighting-System | F0002 | Rear Lighting, Brake Light Adaptive | B | Body | External Illumination | Rear Lamps L | LED - Dynamic Blinker | Actuator | Taillamp Assy' LED Dynamic Blinker Left - Body | Taillamp Assy' LED Dynamic Blinker Left - Body - Rear Lamps L |  |  | 108;-17 |  |  |  |  | No | No | Yes | 66% | 52% | 66% | 52%
4501 | 10.0_Comfort & Exterior | 10.30_OutsideLighting-System | F0028 | Light Scenario, Comfort Direction Indication | B | Body | External Illumination | Rear Lamps L | LED - Dynamic Blinker | Actuator | Taillamp Assy' LED Dynamic Blinker Left - Body | Taillamp Assy' LED Dynamic Blinker Left - Body - Rear Lamps L |  |  | 108;-17 |  |  |  |  | No | No | Yes | 66% | 52% | 66% | 52%
4501 | 10.0_Comfort & Exterior | 10.30_OutsideLighting-System | F0091 | Rear Lighting, Reverse Light | QM | Body | External Illumination | Rear Lamps L | LED - Dynamic Blinker | Actuator | Taillamp Assy' LED Dynamic Blinker Left - Body | Taillamp Assy' LED Dynamic Blinker Left - Body - Rear Lamps L |  |  | 108;-17 |  |  |  |  | No | No | Yes | 66% | 52% | 66% | 52%
4501 | 10.0_Comfort & Exterior | 10.30_OutsideLighting-System | F0110 | Rear Lighting, Taillamp | QM | Body | External Illumination | Rear Lamps L | LED - Dynamic Blinker | Actuator | Taillamp Assy' LED Dynamic Blinker Left - Body | Taillamp Assy' LED Dynamic Blinker Left - Body - Rear Lamps L |  |  | 108;-17 |  |  |  |  | No | No | Yes | 66% | 52% | 66% | 52%
4501 | 10.0_Comfort & Exterior | 10.30_OutsideLighting-System | F0220 | Light Scenario, Coming Home | QM | Body | External Illumination | Rear Lamps L | LED - Dynamic Blinker | Actuator | Taillamp Assy' LED Dynamic Blinker Left - Body | Taillamp Assy' LED Dynamic Blinker Left - Body - Rear Lamps L |  |  | 108;-17 |  |  |  |  | No | No | Yes | 66% | 52% | 66% | 52%
4501 | 10.0_Comfort & Exterior | 10.30_OutsideLighting-System | F0221 | Light Scenario, Welcome Light | QM | Body | External Illumination | Rear Lamps L | LED - Dynamic Blinker | Actuator | Taillamp Assy' LED Dynamic Blinker Left - Body | Taillamp Assy' LED Dynamic Blinker Left - Body - Rear Lamps L |  |  | 108;-17 |  |  |  |  | No | No | Yes | 66% | 52% | 66% | 52%
4501 | 10.0_Comfort & Exterior | 10.30_OutsideLighting-System | F0227 | Light Scenario, Parking Light | QM | Body | External Illumination | Rear Lamps L | LED - Dynamic Blinker | Actuator | Taillamp Assy' LED Dynamic Blinker Left - Body | Taillamp Assy' LED Dynamic Blinker Left - Body - Rear Lamps L |  |  | 108;-17 |  |  |  |  | No | No | Yes | 66% | 52% | 66% | 52%
4501 | 10.0_Comfort & Exterior | 10.30_OutsideLighting-System | F0228 | Surround Lighting, Hazard Light | B | Body | External Illumination | Rear Lamps L | LED - Dynamic Blinker | Actuator | Taillamp Assy' LED Dynamic Blinker Left - Body | Taillamp Assy' LED Dynamic Blinker Left - Body - Rear Lamps L |  |  | 108;-17 |  |  |  |  | No | No | Yes | 66% | 52% | 66% | 52%
4501 | 10.0_Comfort & Exterior | 10.30_OutsideLighting-System | F0229 | Surround Lighting, Turning Light | B | Body | External Illumination | Rear Lamps L | LED - Dynamic Blinker | Actuator | Taillamp Assy' LED Dynamic Blinker Left - Body | Taillamp Assy' LED Dynamic Blinker Left - Body - Rear Lamps L |  |  | 108;-17 |  |  |  |  | No | No | Yes | 66% | 52% | 66% | 52%
4501 | 10.0_Comfort & Exterior | 10.30_OutsideLighting-System | F0230 | Rear Lighting, Brake Light | B | Body | External Illumination | Rear Lamps L | LED - Dynamic Blinker | Actuator | Taillamp Assy' LED Dynamic Blinker Left - Body | Taillamp Assy' LED Dynamic Blinker Left - Body - Rear Lamps L |  |  | 108;-17 |  |  |  |  | No | No | Yes | 66% | 52% | 66% | 52%
4501 | 10.0_Comfort & Exterior | 10.30_OutsideLighting-System | F0231 | Rear Lighting, Rear Position Light | QM | Body | External Illumination | Rear Lamps L | LED - Dynamic Blinker | Actuator | Taillamp Assy' LED Dynamic Blinker Left - Body | Taillamp Assy' LED Dynamic Blinker Left - Body - Rear Lamps L |  |  | 108;-17 |  |  |  |  | No | No | Yes | 66% | 52% | 66% | 52%
4501 | 10.0_Comfort & Exterior | 10.30_OutsideLighting-System | F0378 | Rear Lighting, Fog Rear |  | Body | External Illumination | Rear Lamps L | LED - Dynamic Blinker | Actuator | Taillamp Assy' LED Dynamic Blinker Left - Body | Taillamp Assy' LED Dynamic Blinker Left - Body - Rear Lamps L |  |  | 108;-17 |  |  |  |  | No | No | Yes | 66% | 52% | 66% | 52%
4501 | 28.0_Powertrain & Driveability | 28.13_Recuperation&OPD-System | F0294 | Recuperation, Brake Lights | B | Body | External Illumination | Rear Lamps L | LED - Dynamic Blinker | Actuator | Taillamp Assy' LED Dynamic Blinker Left - Body | Taillamp Assy' LED Dynamic Blinker Left - Body - Rear Lamps L |  |  | 108;-17 |  |  |  |  | No | No | Yes | 66% | 52% | 66% | 52%
4502 | 10.0_Comfort & Exterior | 10.30_OutsideLighting-System | F0002 | Rear Lighting, Brake Light Adaptive | B | Body | External Illumination | Rear Lamps R | LED - Dynamic Blinker | Actuator | Taillamp Assy' LED Dynamic Blinker Right - Body | Taillamp Assy' LED Dynamic Blinker Right - Body - Rear Lamps R |  |  | 108;17 |  |  |  |  | No | No | Yes | 66% | 52% | 66% | 52%
4502 | 10.0_Comfort & Exterior | 10.30_OutsideLighting-System | F0028 | Light Scenario, Comfort Direction Indication | B | Body | External Illumination | Rear Lamps R | LED - Dynamic Blinker | Actuator | Taillamp Assy' LED Dynamic Blinker Right - Body | Taillamp Assy' LED Dynamic Blinker Right - Body - Rear Lamps R |  |  | 108;17 |  |  |  |  | No | No | Yes | 66% | 52% | 66% | 52%
4502 | 10.0_Comfort & Exterior | 10.30_OutsideLighting-System | F0091 | Rear Lighting, Reverse Light | QM | Body | External Illumination | Rear Lamps R | LED - Dynamic Blinker | Actuator | Taillamp Assy' LED Dynamic Blinker Right - Body | Taillamp Assy' LED Dynamic Blinker Right - Body - Rear Lamps R |  |  | 108;17 |  |  |  |  | No | No | Yes | 66% | 52% | 66% | 52%
4502 | 10.0_Comfort & Exterior | 10.30_OutsideLighting-System | F0110 | Rear Lighting, Taillamp | QM | Body | External Illumination | Rear Lamps R | LED - Dynamic Blinker | Actuator | Taillamp Assy' LED Dynamic Blinker Right - Body | Taillamp Assy' LED Dynamic Blinker Right - Body - Rear Lamps R |  |  | 108;17 |  |  |  |  | No | No | Yes | 66% | 52% | 66% | 52%
4502 | 10.0_Comfort & Exterior | 10.30_OutsideLighting-System | F0220 | Light Scenario, Coming Home | QM | Body | External Illumination | Rear Lamps R | LED - Dynamic Blinker | Actuator | Taillamp Assy' LED Dynamic Blinker Right - Body | Taillamp Assy' LED Dynamic Blinker Right - Body - Rear Lamps R |  |  | 108;17 |  |  |  |  | No | No | Yes | 66% | 52% | 66% | 52%
4502 | 10.0_Comfort & Exterior | 10.30_OutsideLighting-System | F0221 | Light Scenario, Welcome Light | QM | Body | External Illumination | Rear Lamps R | LED - Dynamic Blinker | Actuator | Taillamp Assy' LED Dynamic Blinker Right - Body | Taillamp Assy' LED Dynamic Blinker Right - Body - Rear Lamps R |  |  | 108;17 |  |  |  |  | No | No | Yes | 66% | 52% | 66% | 52%
4502 | 10.0_Comfort & Exterior | 10.30_OutsideLighting-System | F0227 | Light Scenario, Parking Light | QM | Body | External Illumination | Rear Lamps R | LED - Dynamic Blinker | Actuator | Taillamp Assy' LED Dynamic Blinker Right - Body | Taillamp Assy' LED Dynamic Blinker Right - Body - Rear Lamps R |  |  | 108;17 |  |  |  |  | No | No | Yes | 66% | 52% | 66% | 52%
4502 | 10.0_Comfort & Exterior | 10.30_OutsideLighting-System | F0228 | Surround Lighting, Hazard Light | B | Body | External Illumination | Rear Lamps R | LED - Dynamic Blinker | Actuator | Taillamp Assy' LED Dynamic Blinker Right - Body | Taillamp Assy' LED Dynamic Blinker Right - Body - Rear Lamps R |  |  | 108;17 |  |  |  |  | No | No | Yes | 66% | 52% | 66% | 52%
4502 | 10.0_Comfort & Exterior | 10.30_OutsideLighting-System | F0229 | Surround Lighting, Turning Light | B | Body | External Illumination | Rear Lamps R | LED - Dynamic Blinker | Actuator | Taillamp Assy' LED Dynamic Blinker Right - Body | Taillamp Assy' LED Dynamic Blinker Right - Body - Rear Lamps R |  |  | 108;17 |  |  |  |  | No | No | Yes | 66% | 52% | 66% | 52%
4502 | 10.0_Comfort & Exterior | 10.30_OutsideLighting-System | F0230 | Rear Lighting, Brake Light | B | Body | External Illumination | Rear Lamps R | LED - Dynamic Blinker | Actuator | Taillamp Assy' LED Dynamic Blinker Right - Body | Taillamp Assy' LED Dynamic Blinker Right - Body - Rear Lamps R |  |  | 108;17 |  |  |  |  | No | No | Yes | 66% | 52% | 66% | 52%
4502 | 10.0_Comfort & Exterior | 10.30_OutsideLighting-System | F0231 | Rear Lighting, Rear Position Light | QM | Body | External Illumination | Rear Lamps R | LED - Dynamic Blinker | Actuator | Taillamp Assy' LED Dynamic Blinker Right - Body | Taillamp Assy' LED Dynamic Blinker Right - Body - Rear Lamps R |  |  | 108;17 |  |  |  |  | No | No | Yes | 66% | 52% | 66% | 52%
4502 | 10.0_Comfort & Exterior | 10.30_OutsideLighting-System | F0378 | Rear Lighting, Fog Rear |  | Body | External Illumination | Rear Lamps R | LED - Dynamic Blinker | Actuator | Taillamp Assy' LED Dynamic Blinker Right - Body | Taillamp Assy' LED Dynamic Blinker Right - Body - Rear Lamps R |  |  | 108;17 |  |  |  |  | No | No | Yes | 66% | 52% | 66% | 52%
4502 | 28.0_Powertrain & Driveability | 28.13_Recuperation&OPD-System | F0294 | Recuperation, Brake Lights | B | Body | External Illumination | Rear Lamps R | LED - Dynamic Blinker | Actuator | Taillamp Assy' LED Dynamic Blinker Right - Body | Taillamp Assy' LED Dynamic Blinker Right - Body - Rear Lamps R |  |  | 108;17 |  |  |  |  | No | No | Yes | 66% | 52% | 66% | 52%
4503 | 36.0_Infotainment & Connectivity | 36.12_Sound-System | F0x38 | Sound System Front, 2 Woofer Speakers |  | Infotainment | Audio | Woofer Speaker | Premium Audio System | Loudspeaker | Loudspeaker - Door Front Right | Loudspeaker - Door Front Right - Woofer Speaker |  |  | 36;21 | TE | 1718831-1 | 2 Pos. SPT 4,8mm Unsealed |  | No | No | Yes | 25% | 35% | 40% | 30%
4503 | 36.0_Infotainment & Connectivity | 36.12_Sound-System | F1342 | Road-noise Active Noise Cancelation (RANC) | QM | Infotainment | Audio | Woofer Speaker | Premium Audio System | Loudspeaker | Loudspeaker - Door Front Right | Loudspeaker - Door Front Right - Woofer Speaker |  |  | 36;21 | TE | 1718831-1 | 2 Pos. SPT 4,8mm Unsealed |  | No | No | Yes | 25% | 35% | 40% | 30%
4505 | [5 empty] | Powertrain | Engine |  |  | Sensor | Tank Ventilation Pressure Sensor 1 | Tank Ventilation Pressure Sensor 1 -
4506 | 13.0_Comfort & Interior | 13.31_AmbientLighting-System | F0781 | Ambient Lighting, Door Handle | QM | Comfort | Internal Illumination | Door Internal Handle Illumination RL | Basic | Actuator | LED Lamp | LED Lamp - Door Internal Handle Illumination RL |  |  | 62;-21 | TE | 2282150-1 | 2 Pos. NanoMQS 0,5mm Unsealed |  | No | No | Yes | 0% | 0% | 0% | 0%
4507 | 13.0_Comfort & Interior | 13.31_AmbientLighting-System | F0781 | Ambient Lighting, Door Handle | QM | Comfort | Internal Illumination | Door Internal Handle Illumination RR | Basic | Actuator | LED Lamp | LED Lamp - Door Internal Handle Illumination RR |  |  | 62;21 | TE | 2282150-1 | 2 Pos. NanoMQS 0,5mm Unsealed |  | No | No | Yes | 0% | 0% | 0% | 0%
4509 | 39.0_HVAC & Thermal | 39.11_ComponentThermal-System | F0189 | Thermal Management, HV-Battery Heating |  | Powertrain | Cooling/Heating | Coolant Temperature |  | Sensor | Radiator Coolant Outlet Temperature Sensor | Radiator Coolant Outlet Temperature Sensor - Coolant Temperature |  |  | -12;10 | TE | 1-2299071-1 | 2 Pos. MCON 1,2mm Sealed |  | Yes | Yes | Yes | 100% | 100% | 100% | 100%
4509 | 39.0_HVAC & Thermal | 39.11_ComponentThermal-System | F0257 | HV-Components, Cooling |  | Powertrain | Cooling/Heating | Coolant Temperature |  | Sensor | Radiator Coolant Outlet Temperature Sensor | Radiator Coolant Outlet Temperature Sensor - Coolant Temperature |  |  | -12;10 | TE | 1-2299071-1 | 2 Pos. MCON 1,2mm Sealed |  | Yes | Yes | Yes | 100% | 100% | 100% | 100%
4509 | 39.0_HVAC & Thermal | 39.11_ComponentThermal-System | F0393 | Thermal Management, Master (BEV Vehicles) |  | Powertrain | Cooling/Heating | Coolant Temperature |  | Sensor | Radiator Coolant Outlet Temperature Sensor | Radiator Coolant Outlet Temperature Sensor - Coolant Temperature |  |  | -12;10 | TE | 1-2299071-1 | 2 Pos. MCON 1,2mm Sealed |  | Yes | Yes | Yes | 100% | 100% | 100% | 100%
4509 | 39.0_HVAC & Thermal | 39.11_ComponentThermal-System | F0459 | Thermal Management, HV-Battery Cooling |  | Powertrain | Cooling/Heating | Coolant Temperature |  | Sensor | Radiator Coolant Outlet Temperature Sensor | Radiator Coolant Outlet Temperature Sensor - Coolant Temperature |  |  | -12;10 | TE | 1-2299071-1 | 2 Pos. MCON 1,2mm Sealed |  | Yes | Yes | Yes | 100% | 100% | 100% | 100%
4509 | 39.0_HVAC & Thermal | 39.11_ComponentThermal-System | F0553 | Thermal Management, HV-CoolingGeneration |  | Powertrain | Cooling/Heating | Coolant Temperature |  | Sensor | Radiator Coolant Outlet Temperature Sensor | Radiator Coolant Outlet Temperature Sensor - Coolant Temperature |  |  | -12;10 | TE | 1-2299071-1 | 2 Pos. MCON 1,2mm Sealed |  | Yes | Yes | Yes | 100% | 100% | 100% | 100%
4509 | 39.0_HVAC & Thermal | 39.11_ComponentThermal-System | F0615 | Thermal Management, HV-HeatingGeneration |  | Powertrain | Cooling/Heating | Coolant Temperature |  | Sensor | Radiator Coolant Outlet Temperature Sensor | Radiator Coolant Outlet Temperature Sensor - Coolant Temperature |  |  | -12;10 | TE | 1-2299071-1 | 2 Pos. MCON 1,2mm Sealed |  | Yes | Yes | Yes | 100% | 100% | 100% | 100%
4509 | 39.0_HVAC & Thermal | 39.11_ComponentThermal-System | F0889 | Thermal Management, Heat Pumping |  | Powertrain | Cooling/Heating | Coolant Temperature |  | Sensor | Radiator Coolant Outlet Temperature Sensor | Radiator Coolant Outlet Temperature Sensor - Coolant Temperature |  |  | -12;10 | TE | 1-2299071-1 | 2 Pos. MCON 1,2mm Sealed |  | Yes | Yes | Yes | 100% | 100% | 100% | 100%
4509 | 39.0_HVAC & Thermal | 39.11_ComponentThermal-System | F0x70 | Thermal Management for ICE Vehicles - Low Power Engines |  | Powertrain | Cooling/Heating | Coolant Temperature |  | Sensor | Radiator Coolant Outlet Temperature Sensor | Radiator Coolant Outlet Temperature Sensor - Coolant Temperature |  |  | -12;10 | TE | 1-2299071-1 | 2 Pos. MCON 1,2mm Sealed |  | Yes | Yes | Yes | 100% | 100% | 100% | 100%
4509 | 39.0_HVAC & Thermal | 39.11_ComponentThermal-System | F0x71 | Thermal Management for ICE Vehicles - Mid Power Engines |  | Powertrain | Cooling/Heating | Coolant Temperature |  | Sensor | Radiator Coolant Outlet Temperature Sensor | Radiator Coolant Outlet Temperature Sensor - Coolant Temperature |  |  | -12;10 | TE | 1-2299071-1 | 2 Pos. MCON 1,2mm Sealed |  | Yes | Yes | Yes | 100% | 100% | 100% | 100%
4509 | 39.0_HVAC & Thermal | 39.11_ComponentThermal-System | F0x72 | Thermal Management for ICE Vehicles - High Power Engines |  | Powertrain | Cooling/Heating | Coolant Temperature |  | Sensor | Radiator Coolant Outlet Temperature Sensor | Radiator Coolant Outlet Temperature Sensor - Coolant Temperature |  |  | -12;10 | TE | 1-2299071-1 | 2 Pos. MCON 1,2mm Sealed |  | Yes | Yes | Yes | 100% | 100% | 100% | 100%
4509 | 39.0_HVAC & Thermal | 39.11_ComponentThermal-System | F1340 | HV-Components, Heating |  | Powertrain | Cooling/Heating | Coolant Temperature |  | Sensor | Radiator Coolant Outlet Temperature Sensor | Radiator Coolant Outlet Temperature Sensor - Coolant Temperature |  |  | -12;10 | TE | 1-2299071-1 | 2 Pos. MCON 1,2mm Sealed |  | Yes | Yes | Yes | 100% | 100% | 100% | 100%
4510 | 10.0_Comfort & Exterior | 10.10_CentralLocking-System | F0027 | Central Door Lock, Radio Control Key Front | QM | Comfort | Central Locking | Door Internal Handle Command FR | with Central Locking | Switch | User Selector | User Selector - Door Internal Handle Command FR |  |  | 36;21 |  |  |  |  | Yes | Yes | Yes | 0% | 0% | 0% | 0%
4511 | 10.0_Comfort & Exterior | 10.10_CentralLocking-System | F0646 | Central Door Lock, Rear | QM | Comfort | Central Locking | Door Internal Handle Command RL | with Central Locking | Switch | User Selector | User Selector - Door Internal Handle Command RL |  |  | 64;-21 |  |  |  |  | Yes | Yes | Yes | 0% | 0% | 0% | 0%
4512 | 10.0_Comfort & Exterior | 10.10_CentralLocking-System | F0646 | Central Door Lock, Rear | QM | Comfort | Central Locking | Door Internal Handle Command RR | with Central Locking | Switch | User Selector | User Selector - Door Internal Handle Command RR |  |  | 64;21 |  |  |  |  | Yes | Yes | Yes | 0% | 0% | 0% | 0%
4513 | 13.0_Comfort & Interior | 13.31_AmbientLighting-System | F0781 | Ambient Lighting, Door Handle | QM | Comfort | Internal Illumination | Door Internal Handle Illumination FR | Basic | Actuator | LED Lamp | LED Lamp - Door Internal Handle Illumination FR |  |  | 38;21 | TE | 2282150-1 | 2 Pos. NanoMQS 0,5mm Unsealed |  | No | No | Yes | 0% | 0% | 0% | 0%
4514 | 13.0_Comfort & Interior | 13.31_AmbientLighting-System | F0781 | Ambient Lighting, Door Handle | QM | Comfort | Internal Illumination | Door Internal Handle Illumination FL | Basic | Actuator | LED Lamp | LED Lamp - Door Internal Handle Illumination FL |  |  | 38;-21 | TE | 2282150-1 | 2 Pos. NanoMQS 0,5mm Unsealed |  | No | No | Yes | 0% | 0% | 0% | 0%
4515 | 39.0_HVAC & Thermal | 39.10_PassengerThermal-System | F0721 | HVAC-System, Rear Temperature Control | QM | Comfort | Climate Control | Footwell Temperature Detection Rear Left | with Rear Air Conditioning | Sensor | Footwell Temperature Sensor Rear Left | Footwell Temperature Sensor Rear Left - Footwell Temperature Detection Rear Left |  |  | 62;0 |  |  |  |  | No | No | Yes | 100% | 100% | 100% | 100%
4515 | 39.0_HVAC & Thermal | 39.10_PassengerThermal-System | F0722 | HVAC-System, Rear HVAC Off | QM | Comfort | Climate Control | Footwell Temperature Detection Rear Left | with Rear Air Conditioning | Sensor | Footwell Temperature Sensor Rear Left | Footwell Temperature Sensor Rear Left - Footwell Temperature Detection Rear Left |  |  | 62;0 |  |  |  |  | No | No | Yes | 100% | 100% | 100% | 100%
4516 | 39.0_HVAC & Thermal | 39.10_PassengerThermal-System | F0016 | HVAC-System, 3- / 4-Zones | QM | Comfort | Climate Control | Air Flow Temperature Detection Rear Left |  | Sensor | Air Deflector Temperature Sensor RL | Air Deflector Temperature Sensor RL - Air Flow Temperature Detection Rear Left |  |  | 60;-1 |  |  |  |  | No | No | Yes | 100% | 100% | 100% | 100%
4516 | 39.0_HVAC & Thermal | 39.10_PassengerThermal-System | F0721 | HVAC-System, Rear Temperature Control | QM | Comfort | Climate Control | Air Flow Temperature Detection Rear Left |  | Sensor | Air Deflector Temperature Sensor RL | Air Deflector Temperature Sensor RL - Air Flow Temperature Detection Rear Left |  |  | 60;-1 |  |  |  |  | No | No | Yes | 100% | 100% | 100% | 100%
4516 | 39.0_HVAC & Thermal | 39.10_PassengerThermal-System | F0722 | HVAC-System, Rear HVAC Off | QM | Comfort | Climate Control | Air Flow Temperature Detection Rear Left |  | Sensor | Air Deflector Temperature Sensor RL | Air Deflector Temperature Sensor RL - Air Flow Temperature Detection Rear Left |  |  | 60;-1 |  |  |  |  | No | No | Yes | 100% | 100% | 100% | 100%
4516 | 39.0_HVAC & Thermal | 39.10_PassengerThermal-System | F0x19 | HVAC-System, Heat Pump Driven | QM | Comfort | Climate Control | Air Flow Temperature Detection Rear Left |  | Sensor | Air Deflector Temperature Sensor RL | Air Deflector Temperature Sensor RL - Air Flow Temperature Detection Rear Left |  |  | 60;-1 |  |  |  |  | No | Yes | Yes | 100% | 100% | 100% | 100%
4517 | 39.0_HVAC & Thermal | 39.10_PassengerThermal-System | F0016 | HVAC-System, 3- / 4-Zones | QM | Comfort | Climate Control | Air Flow Temperature Detection Rear Right |  | Sensor | Air Deflector Temperature Sensor RR | Air Deflector Temperature Sensor RR - Air Flow Temperature Detection Rear Right |  |  | 60;1 |  |  |  |  | No | No | Yes | 100% | 100% | 100% | 100%
4517 | 39.0_HVAC & Thermal | 39.10_PassengerThermal-System | F0721 | HVAC-System, Rear Temperature Control | QM | Comfort | Climate Control | Air Flow Temperature Detection Rear Right |  | Sensor | Air Deflector Temperature Sensor RR | Air Deflector Temperature Sensor RR - Air Flow Temperature Detection Rear Right |  |  | 60;1 |  |  |  |  | No | No | Yes | 100% | 100% | 100% | 100%
4517 | 39.0_HVAC & Thermal | 39.10_PassengerThermal-System | F0722 | HVAC-System, Rear HVAC Off | QM | Comfort | Climate Control | Air Flow Temperature Detection Rear Right |  | Sensor | Air Deflector Temperature Sensor RR | Air Deflector Temperature Sensor RR - Air Flow Temperature Detection Rear Right |  |  | 60;1 |  |  |  |  | No | No | Yes | 100% | 100% | 100% | 100%
4517 | 39.0_HVAC & Thermal | 39.10_PassengerThermal-System | F0x19 | HVAC-System, Heat Pump Driven | QM | Comfort | Climate Control | Air Flow Temperature Detection Rear Right |  | Sensor | Air Deflector Temperature Sensor RR | Air Deflector Temperature Sensor RR - Air Flow Temperature Detection Rear Right |  |  | 60;1 |  |  |  |  | No | Yes | Yes | 100% | 100% | 100% | 100%
4527 | [5 empty] | Powertrain | Engine | Temperature Measurement |  | Sensor | Exhaust Temperature Sensor 3 (OPF DUAL sensor) | Exhaust Temperature Sensor 3 (OPF DUAL sensor) - Temperature Measurement
4528 | 10.0_Comfort & Exterior | 10.10_CentralLocking-System | F0027 | Central Door Lock, Radio Control Key Front | QM | Comfort | Central Locking | Door Lock and Unlock | with Central Locking | Actuator | Stepper Motor FR | Stepper Motor FR - Door Lock and Unlock |  |  | 55;21 |  |  |  |  | Yes | Yes | Yes | 0.1667% | 0.1667% | 0.1667% | 0.1667%
4529 | 10.0_Comfort & Exterior | 10.10_CentralLocking-System | F0027 | Central Door Lock, Radio Control Key Front | QM | Comfort | Central Locking | Door Lock and Unlock | with Central Locking | Actuator | Stepper Motor FL | Stepper Motor FL - Door Lock and Unlock |  |  | 55;-21 |  |  |  |  | Yes | Yes | Yes | 0.1667% | 0.1667% | 0.1667% | 0.1667%
4532 | 10.0_Comfort & Exterior | 10.11_VehicleAccess-System | F0020 | Anti Theft, Alarm |  | Comfort | Anti-Theft | Indicator LED | Anti-Theft | Actuator | Indicator LED | Indicator LED - Indicator LED |  |  | 32;-21 | TE | 1-2302450-1 | 2 Pos. NanoMQS 0,5mm Unsealed |  | Yes | Yes | Yes | 0% | 0% | 0% | 0%
4533 | 10.0_Comfort & Exterior | 10.10_CentralLocking-System | F0032 | Central Door Lock, Electric Child Proof Lock | QM | Comfort | Central Locking | Door Lock and Unlock | with Central Locking | Actuator | Stepper Motor RL | Stepper Motor RL - Door Lock and Unlock |  |  | 81;21 |  |  |  |  | Yes | Yes | Yes | 0.1667% | 0.1667% | 0.1667% | 0.1667%
4533 | 10.0_Comfort & Exterior | 10.10_CentralLocking-System | F0646 | Central Door Lock, Rear | QM | Comfort | Central Locking | Door Lock and Unlock | with Central Locking | Actuator | Stepper Motor RL | Stepper Motor RL - Door Lock and Unlock |  |  | 81;21 |  |  |  |  | Yes | Yes | Yes | 0.1667% | 0.1667% | 0.1667% | 0.1667%
4535 | 36.0_Infotainment & Connectivity | 36.12_Sound-System | F0x34 | Sound System Front, 2 Midrange and Woofer Speakers |  | Infotainment | Audio | Mid Range and Woofer Speaker | Standard Audio System | Loudspeaker | Loudspeaker - Door Front Left | Loudspeaker - Door Front Left - Mid Range and Woofer Speaker |  |  | 36;-21 | TE | 157420-1 | 2 Pos. JPT 2,8mm Unsealed |  | No | Yes | No | 25% | 35% | 40% | 30%
4537 | 36.0_Infotainment & Connectivity | 36.12_Sound-System | F0x39 | Sound System Rear, 2 Woofer Speakers |  | Infotainment | Audio | Woofer Speaker | Premium Audio System | Loudspeaker | Loudspeaker - Door Rear Left / Rear Seat Left Trim | Loudspeaker - Door Rear Left / Rear Seat Left Trim - Woofer Speaker |  |  | 58;-22 | TE | 1718831-1 | 2 Pos. SPT 4,8mm Unsealed |  | No | No | Yes | 25% | 35% | 40% | 30%
4537 | 36.0_Infotainment & Connectivity | 36.12_Sound-System | F1342 | Road-noise Active Noise Cancelation (RANC) | QM | Infotainment | Audio | Woofer Speaker | Premium Audio System | Loudspeaker | Loudspeaker - Door Rear Left / Rear Seat Left Trim | Loudspeaker - Door Rear Left / Rear Seat Left Trim - Woofer Speaker |  |  | 58;-22 | TE | 1718831-1 | 2 Pos. SPT 4,8mm Unsealed |  | No | No | Yes | 25% | 35% | 40% | 30%
4538 | 36.0_Infotainment & Connectivity | 36.12_Sound-System | F0x39 | Sound System Rear, 2 Woofer Speakers |  | Infotainment | Audio | Woofer Speaker | Premium Audio System | Loudspeaker | Loudspeaker - Door Rear Right / Rear Seat Right Trim | Loudspeaker - Door Rear Right / Rear Seat Right Trim - Woofer Speaker |  |  | 58;22 | TE | 1718831-1 | 2 Pos. SPT 4,8mm Unsealed |  | No | No | Yes | 25% | 35% | 40% | 30%
4538 | 36.0_Infotainment & Connectivity | 36.12_Sound-System | F1342 | Road-noise Active Noise Cancelation (RANC) | QM | Infotainment | Audio | Woofer Speaker | Premium Audio System | Loudspeaker | Loudspeaker - Door Rear Right / Rear Seat Right Trim | Loudspeaker - Door Rear Right / Rear Seat Right Trim - Woofer Speaker |  |  | 58;22 | TE | 1718831-1 | 2 Pos. SPT 4,8mm Unsealed |  | No | No | Yes | 25% | 35% | 40% | 30%
4542 | [5 empty] | Chassis | Airbag | Seat Belt | Basic | Igniter | Seat Belt Tensioner Igniter 1 [passenger side] | Seat Belt Tensioner Igniter 1 [passenger side] - Seat Belt |  |  | 56;19 |  |  |  |  | Yes | Yes | Yes | 100% | 100% | 100% | 100%
4543 | [5 empty] | Chassis | Airbag | Seat Belt | Basic | Igniter | Seat Belt Tensioner Igniter 1 [driver side] | Seat Belt Tensioner Igniter 1 [driver side] - Seat Belt |  |  | 56;-19 |  |  |  |  | Yes | Yes | Yes | 100% | 100% | 100% | 100%
4546 | 14.0_HMI & OutsideInformation | 14.10_DriverInformation-System | F0904 | Indications, Error in Airbag System |  | Chassis | Airbag | Crash Sensor | Basic | Sensor | Front Impact Sensor R | Front Impact Sensor R - Crash Sensor |  |  | -11;17 | TE | 1-967644-1 | 2 Pos. MQS 0,63mm Sealed |  | Yes | Yes | Yes | 100% | 100% | 100% | 100%
4547 | 14.0_HMI & OutsideInformation | 14.10_DriverInformation-System | F0904 | Indications, Error in Airbag System |  | Chassis | Airbag | Crash Sensor | Basic | Sensor | Front Impact Sensor L | Front Impact Sensor L - Crash Sensor |  |  | -11;-17 | TE | 1-967644-1 | 2 Pos. MQS 0,63mm Sealed |  | Yes | Yes | Yes | 100% | 100% | 100% | 100%
4548 | 28.0_Powertrain & Driveability | 28.12_DriveStrategy&Driveability | F0x81 | Internal Combustion Engine 3 Cyl. 1,0L |  | Powertrain | Engine | Ignition Cylinder 1 | ICE | Actuator | Ignition Coil Cylinder 1 | Ignition Coil Cylinder 1 - Ignition Cylinder 1 |  |  | -3;-14 |  |  |  |  | Yes | No | No | 33% | 33% | 33% | 33%
4548 | 28.0_Powertrain & Driveability | 28.12_DriveStrategy&Driveability | F0x81 | Internal Combustion Engine 4 Cyl. 2,0L |  | Powertrain | Engine | Ignition Cylinder 1 | ICE | Actuator | Ignition Coil Cylinder 1 | Ignition Coil Cylinder 1 - Ignition Cylinder 1 |  |  | -3;-14 |  |  |  |  | No | Yes | No | 25% | 25% | 25% | 25%
4549 | 28.0_Powertrain & Driveability | 28.12_DriveStrategy&Driveability | F0x81 | Internal Combustion Engine 3 Cyl. 1,0L |  | Powertrain | Engine | Ignition Cylinder 2 | ICE | Actuator | Ignition Coil Cylinder 2 | Ignition Coil Cylinder 2 - Ignition Cylinder 2 |  |  | -1;-14 |  |  |  |  | Yes | No | No | 33% | 33% | 33% | 33%
4549 | 28.0_Powertrain & Driveability | 28.12_DriveStrategy&Driveability | F0x81 | Internal Combustion Engine 4 Cyl. 2,0L |  | Powertrain | Engine | Ignition Cylinder 2 | ICE | Actuator | Ignition Coil Cylinder 2 | Ignition Coil Cylinder 2 - Ignition Cylinder 2 |  |  | -1;-14 |  |  |  |  | No | Yes | No | 25% | 25% | 25% | 25%
4550 | 28.0_Powertrain & Driveability | 28.12_DriveStrategy&Driveability | F0x81 | Internal Combustion Engine 3 Cyl. 1,0L |  | Powertrain | Engine | Ignition Cylinder 3 | ICE | Actuator | Ignition Coil Cylinder 3 | Ignition Coil Cylinder 3 - Ignition Cylinder 3 |  |  | 1;-14 |  |  |  |  | Yes | No | No | 33% | 33% | 33% | 33%
4550 | 28.0_Powertrain & Driveability | 28.12_DriveStrategy&Driveability | F0x81 | Internal Combustion Engine 4 Cyl. 2,0L |  | Powertrain | Engine | Ignition Cylinder 3 | ICE | Actuator | Ignition Coil Cylinder 3 | Ignition Coil Cylinder 3 - Ignition Cylinder 3 |  |  | 1;-14 |  |  |  |  | No | Yes | No | 25% | 25% | 25% | 25%
4551 | 28.0_Powertrain & Driveability | 28.12_DriveStrategy&Driveability | F0x81 | Internal Combustion Engine 4 Cyl. 2,0L |  | Powertrain | Engine | Ignition Cylinder 4 | ICE | Actuator | Ignition Coil Cylinder 4 | Ignition Coil Cylinder 4 - Ignition Cylinder 4 |  |  | 3;-14 |  |  |  |  | No | Yes | No | 25% | 25% | 25% | 25%
4553 | 36.0_Infotainment & Connectivity | 36.12_Sound-System | F0406 | Sound System Front, 2 Wideband Speaker | QM | Infotainment | Audio | Audio Volume Control | Audio System | Switch | Potentiometer - User Selector | Potentiometer - User Selector - Audio Volume Control |  |  | 34;-1 | TE | 2312106-1 | 6 Pos. NanoMQS 0,5mm Unsealed |  | Yes | Yes | Yes | 100% | 100% | 100% | 100%
4553 | 36.0_Infotainment & Connectivity | 36.12_Sound-System | F0407 | Sound System Front, 2 Tweeter | QM | Infotainment | Audio | Audio Volume Control | Audio System | Switch | Potentiometer - User Selector | Potentiometer - User Selector - Audio Volume Control |  |  | 34;-1 | TE | 2312106-1 | 6 Pos. NanoMQS 0,5mm Unsealed |  | Yes | Yes | Yes | 100% | 100% | 100% | 100%
4553 | 36.0_Infotainment & Connectivity | 36.12_Sound-System | F0408 | Sound System Rear, 2 Wideband Speaker | QM | Infotainment | Audio | Audio Volume Control | Audio System | Switch | Potentiometer - User Selector | Potentiometer - User Selector - Audio Volume Control |  |  | 34;-1 | TE | 2312106-1 | 6 Pos. NanoMQS 0,5mm Unsealed |  | Yes | Yes | Yes | 100% | 100% | 100% | 100%
4553 | 36.0_Infotainment & Connectivity | 36.12_Sound-System | F0801 | Sound System Rear, 2 Tweeter | QM | Infotainment | Audio | Audio Volume Control | Audio System | Switch | Potentiometer - User Selector | Potentiometer - User Selector - Audio Volume Control |  |  | 34;-1 | TE | 2312106-1 | 6 Pos. NanoMQS 0,5mm Unsealed |  | Yes | Yes | Yes | 100% | 100% | 100% | 100%
4553 | 36.0_Infotainment & Connectivity | 36.12_Sound-System | F0872 | Sound System Center, Wideband Speaker | QM | Infotainment | Audio | Audio Volume Control | Audio System | Switch | Potentiometer - User Selector | Potentiometer - User Selector - Audio Volume Control |  |  | 34;-1 | TE | 2312106-1 | 6 Pos. NanoMQS 0,5mm Unsealed |  | Yes | Yes | Yes | 100% | 100% | 100% | 100%
4555 | 36.0_Infotainment & Connectivity | 36.12_Sound-System | F1342 | Road-noise Active Noise Cancelation (RANC) | QM | Infotainment | Audio | Noise Cancelling | Premium Audio System | Sensor | Microphone | Microphone - Noise Cancelling |  |  | 41;0 | TE | 1-929080-5 | 2 Pos. MQS 0,63mm Unsealed |  | No | No | Yes | 100% | 100% | 100% | 100%
4556 | 39.0_HVAC & Thermal | 39.11_ComponentThermal-System | F0x72 | Thermal Management for ICE Vehicles - High Power Engines |  | Powertrain | Cooling/Heating | High Temperature Coolant Pump | ICE | Actuator | High Temperature Coolant Pump | High Temperature Coolant Pump - High Temperature Coolant Pump |  |  | 13;14 |  |  |  |  | No | Yes | No | 80% | 40% | 50% | 60%
4557 | 14.0_HMI & OutsideInformation | 14.10_DriverInformation-System | F0411 | Warning, Washer Fluid Level low | QM | Body | Wiper/Washer | Windshield and Rear Window Washer | Basic | Sensor | Washer Fluid Level Sensor | Washer Fluid Level Sensor - Windshield and Rear Window Washer |  |  | 18;17 | TE | 1-1670916-1 | 2 Pos. MCON 1,2mm Sealed |  | No | Yes | Yes | 0% | 0% | 0% | 0%
4558 | 39.0_HVAC & Thermal | 39.11_ComponentThermal-System | F0x70 | Thermal Management for ICE Vehicles - Low Power Engines |  | Powertrain | Cooling/Heating | Coolant Pump | ICE | Actuator | Engine Coolant Pump | Engine Coolant Pump - Coolant Pump |  |  | 4;14 | TE | 2301127-2 | 3 Pos. MCP 2,8mm Sealed |  | Yes | No | No | 80% | 40% | 50% | 60%
4558 | 39.0_HVAC & Thermal | 39.11_ComponentThermal-System | F0x71 | Thermal Management for ICE Vehicles - Mid Power Engines |  | Powertrain | Cooling/Heating | Coolant Pump | ICE | Actuator | Engine Coolant Pump | Engine Coolant Pump - Coolant Pump |  |  | 4;14 | TE | 2301127-2 | 3 Pos. MCP 2,8mm Sealed |  | No | No | No | 80% | 40% | 50% | 60%
4558 | 39.0_HVAC & Thermal | 39.11_ComponentThermal-System | F0x72 | Thermal Management for ICE Vehicles - High Power Engines |  | Powertrain | Cooling/Heating | Coolant Pump | ICE | Actuator | Engine Coolant Pump | Engine Coolant Pump - Coolant Pump |  |  | 4;14 | TE | 2301127-2 | 3 Pos. MCP 2,8mm Sealed |  | No | Yes | No | 80% | 40% | 50% | 60%
4559 | 10.0_Comfort & Exterior | 10.41_Washing-System | F0222 | Washing Front, not heatable |  | Body | Wiper/Washer | Windshield Washer | Basic | Actuator | Washer Pump Mono | Washer Pump Mono - Windshield Washer |  |  | 16;18 | TE | 1-1355200-1 | 2 Pos. MCP 2,8mm Sealed | No | Yes | No | No | 0% | 0.8333% | 1.667% | 1.667%
4563 | 80.0_Cross-Functions | 80.89_WiringHarness-Design | F0164 | Power Outlets, 12 Volt DC |  | Comfort | 12V Outlet | Personal Device Charging | 12V Power Socket Front | Actuator | 12V Outlet | 12V Outlet - Personal Device Charging |  |  | 35;0 | TE | 1745068-1 | 3 Pos. MCP 1,5mm Unsealed | No | Yes | Yes | Yes | 10% | 10% | 10% | 10%
4566 | 10.0_Comfort & Exterior | 10.10_CentralLocking-System | F0027 | Central Door Lock, Radio Control Key Front | QM | Comfort | Central Locking | Internal Locking Command | with Central Locking | Switch | User Selector | User Selector - Internal Locking Command |  |  | 40;-21 |  |  |  |  | Yes | Yes | Yes | 100% | 100% | 100% | 100%
4570 | 28.0_Powertrain & Driveability | 28.12_DriveStrategy&Driveability | F0x80 | Internal Combustion Engine 3 Cyl. 1,0L |  | Powertrain | Engine | Fuel Injection | ICE | Actuator | Injection Valve Cylinder 1 | Injection Valve Cylinder 1 - Fuel Injection |  |  | 2;-14 |  |  |  |  | Yes | No | No | 33% | 33% | 33% | 33%
4570 | 28.0_Powertrain & Driveability | 28.12_DriveStrategy&Driveability | F0x81 | Internal Combustion Engine 4 Cyl. 2,0L |  | Powertrain | Engine | Fuel Injection | ICE | Actuator | Injection Valve Cylinder 1 | Injection Valve Cylinder 1 - Fuel Injection |  |  | 2;-14 |  |  |  |  | No | Yes | No | 25% | 25% | 25% | 25%
4571 | 28.0_Powertrain & Driveability | 28.12_DriveStrategy&Driveability | F0x80 | Internal Combustion Engine 3 Cyl. 1,0L |  | Powertrain | Engine | Fuel Injection | ICE | Actuator | Injection Valve Cylinder 2 | Injection Valve Cylinder 2 - Fuel Injection |  |  | 3;-14 |  |  |  |  | Yes | No | No | 33% | 33% | 33% | 33%
4571 | 28.0_Powertrain & Driveability | 28.12_DriveStrategy&Driveability | F0x81 | Internal Combustion Engine 4 Cyl. 2,0L |  | Powertrain | Engine | Fuel Injection | ICE | Actuator | Injection Valve Cylinder 2 | Injection Valve Cylinder 2 - Fuel Injection |  |  | 3;-14 |  |  |  |  | No | Yes | No | 25% | 25% | 25% | 25%
4572 | 28.0_Powertrain & Driveability | 28.12_DriveStrategy&Driveability | F0x80 | Internal Combustion Engine 3 Cyl. 1,0L |  | Powertrain | Engine | Fuel Injection | ICE | Actuator | Injection Valve Cylinder 3 | Injection Valve Cylinder 3 - Fuel Injection |  |  | 4;-14 |  |  |  |  | Yes | No | No | 33% | 33% | 33% | 33%
4572 | 28.0_Powertrain & Driveability | 28.12_DriveStrategy&Driveability | F0x81 | Internal Combustion Engine 4 Cyl. 2,0L |  | Powertrain | Engine | Fuel Injection | ICE | Actuator | Injection Valve Cylinder 3 | Injection Valve Cylinder 3 - Fuel Injection |  |  | 4;-14 |  |  |  |  | No | Yes | No | 25% | 25% | 25% | 25%
4573 | 28.0_Powertrain & Driveability | 28.12_DriveStrategy&Driveability | F0x81 | Internal Combustion Engine 4 Cyl. 2,0L |  | Powertrain | Engine | Fuel Injection | ICE | Actuator | Injection Valve Cylinder 4 | Injection Valve Cylinder 4 - Fuel Injection |  |  | 5;-14 |  |  |  |  | No | Yes | No | 25% | 25% | 25% | 25%
4574 | 28.0_Powertrain & Driveability | 28.12_DriveStrategy&Driveability | F0x80 | Internal Combustion Engine 3 Cyl. 1,0L |  | Powertrain | Engine | Fuel Gallery Pressure | ICE | Sensor | Fuel Gallery Pressure Sensor | Fuel Gallery Pressure Sensor - Fuel Gallery Pressure |  |  | 6;-14 |  |  |  |  | Yes | No | No | 100% | 100% | 100% | 100%
4574 | 28.0_Powertrain & Driveability | 28.12_DriveStrategy&Driveability | F0x81 | Internal Combustion Engine 4 Cyl. 2,0L |  | Powertrain | Engine | Fuel Gallery Pressure | ICE | Sensor | Fuel Gallery Pressure Sensor | Fuel Gallery Pressure Sensor - Fuel Gallery Pressure |  |  | 6;-14 |  |  |  |  | No | Yes | No | 100% | 100% | 100% | 100%
4575 | 28.0_Powertrain & Driveability | 28.12_DriveStrategy&Driveability | F0x80 | Internal Combustion Engine 3 Cyl. 1,0L |  | Powertrain | Engine | Crankschaft Rotation | ICE | Sensor | Crankschaft Rotation Sensor | Crankschaft Rotation Sensor - Crankschaft Rotation |  |  | 16;-1 |  |  |  |  | Yes | No | No | 100% | 100% | 100% | 100%
4575 | 28.0_Powertrain & Driveability | 28.12_DriveStrategy&Driveability | F0x81 | Internal Combustion Engine 4 Cyl. 2,0L |  | Powertrain | Engine | Crankschaft Rotation | ICE | Sensor | Crankschaft Rotation Sensor | Crankschaft Rotation Sensor - Crankschaft Rotation |  |  | 16;-1 |  |  |  |  | No | Yes | No | 100% | 100% | 100% | 100%
4576 | 28.0_Powertrain & Driveability | 28.12_DriveStrategy&Driveability | F0x80 | Internal Combustion Engine 3 Cyl. 1,0L |  | Powertrain | Engine | Camshaft Position | ICE | Sensor | Camshaft Position Sensor | Camshaft Position Sensor - Camshaft Position |  |  | 16;1 |  |  |  |  | Yes | No | No | 100% | 100% | 100% | 100%
4576 | 28.0_Powertrain & Driveability | 28.12_DriveStrategy&Driveability | F0x81 | Internal Combustion Engine 4 Cyl. 2,0L |  | Powertrain | Engine | Camshaft Position | ICE | Sensor | Camshaft Position Sensor | Camshaft Position Sensor - Camshaft Position |  |  | 16;1 |  |  |  |  | No | Yes | No | 100% | 100% | 100% | 100%
4577 | 28.0_Powertrain & Driveability | 28.12_DriveStrategy&Driveability | F0x81 | Internal Combustion Engine 4 Cyl. 2,0L |  | Powertrain | Engine | Fuel Pressure and Temperature | ICE | Sensor | Fuel Pressure and Temperature Sensor | Fuel Pressure and Temperature Sensor - Fuel Pressure and Temperature |  |  | 12;-14 |  |  |  |  | No | Yes | No | 100% | 100% | 100% | 100%
4578 | 28.0_Powertrain & Driveability | 28.12_DriveStrategy&Driveability | F0x80 | Internal Combustion Engine 3 Cyl. 1,0L |  | Powertrain | Engine | Engine Temperature Management | ICE | Actuator | Electronic Thermostatic Valve | Electronic Thermostatic Valve - Engine Temperature Management |  |  | 9;-14 |  |  |  |  | Yes | No | No | 100% | 100% | 100% | 100%
4578 | 28.0_Powertrain & Driveability | 28.12_DriveStrategy&Driveability | F0x81 | Internal Combustion Engine 4 Cyl. 2,0L |  | Powertrain | Engine | Engine Temperature Management | ICE | Actuator | Electronic Thermostatic Valve | Electronic Thermostatic Valve - Engine Temperature Management |  |  | 9;-14 |  |  |  |  | No | Yes | No | 100% | 100% | 100% | 100%
4579 | 28.0_Powertrain & Driveability | 28.12_DriveStrategy&Driveability | F0x80 | Internal Combustion Engine 3 Cyl. 1,0L |  | Powertrain | Engine | Exhaust Gas Admission Control | ICE | Actuator | Exhaust Gas Control Motor for Turbo | Exhaust Gas Control Motor for Turbo - Exhaust Gas Admission Control |  |  | -11;-1 |  |  |  |  | Yes | No | No | 100% | 100% | 100% | 100%
4579 | 28.0_Powertrain & Driveability | 28.12_DriveStrategy&Driveability | F0x81 | Internal Combustion Engine 4 Cyl. 2,0L |  | Powertrain | Engine | Exhaust Gas Admission Control | ICE | Actuator | Exhaust Gas Control Motor for Turbo | Exhaust Gas Control Motor for Turbo - Exhaust Gas Admission Control |  |  | -11;-1 |  |  |  |  | No | Yes | No | 100% | 100% | 100% | 100%
4580 | 28.0_Powertrain & Driveability | 28.12_DriveStrategy&Driveability | F0x81 | Internal Combustion Engine 4 Cyl. 2,0L |  | Powertrain | Engine | Exhaust Gas Control - High Pressure Side | ICE | Actuator | High Pressure Exhaust Gas Control Motor | High Pressure Exhaust Gas Control Motor - Exhaust Gas Control - High Pressure Side |  |  | -11;4 |  |  |  |  | No | Yes | No | 100% | 100% | 100% | 100%
4581 | 28.0_Powertrain & Driveability | 28.12_DriveStrategy&Driveability | F0x81 | Internal Combustion Engine 4 Cyl. 2,0L |  | Powertrain | Engine | Exhaust Gas Control - Low Pressure Side | ICE | Actuator | Low Pressure Exhaust Gas Control Motor | Low Pressure Exhaust Gas Control Motor - Exhaust Gas Control - Low Pressure Side |  |  | 14;14 |  |  |  |  | No | Yes | No | 100% | 100% | 100% | 100%
4582 | 28.0_Powertrain & Driveability | 28.12_DriveStrategy&Driveability | F0x80 | Internal Combustion Engine 3 Cyl. 1,0L |  | Powertrain | Engine | Intake Air Control | ICE | Actuator | Throttle Body Intake Control Motor | Throttle Body Intake Control Motor - Intake Air Control |  |  | 16;-3 |  |  |  |  | Yes | No | No | 100% | 100% | 100% | 100%
4582 | 28.0_Powertrain & Driveability | 28.12_DriveStrategy&Driveability | F0x81 | Internal Combustion Engine 4 Cyl. 2,0L |  | Powertrain | Engine | Intake Air Control | ICE | Actuator | Throttle Body Intake Control Motor | Throttle Body Intake Control Motor - Intake Air Control |  |  | 16;-3 |  |  |  |  | No | Yes | No | 100% | 100% | 100% | 100%
4583 | 28.0_Powertrain & Driveability | 28.12_DriveStrategy&Driveability | F0x80 | Internal Combustion Engine 3 Cyl. 1,0L |  | Powertrain | Engine | Exhaust Gas Admission Control | ICE | Sensor | Exhaust Gas Temperature Sensor | Exhaust Gas Temperature Sensor - Exhaust Gas Admission Control |  |  | -11;-3 |  |  |  |  | Yes | No | No | 100% | 100% | 100% | 100%
4584 | 28.0_Powertrain & Driveability | 28.12_DriveStrategy&Driveability | F0x80 | Internal Combustion Engine 3 Cyl. 1,0L |  | Powertrain | Engine | Fuel Admission Control | ICE | Actuator | Fuel Admission Control Valve | Fuel Admission Control Valve - Fuel Admission Control |  |  | 12;-14 |  |  |  |  | Yes | No | No | 60% | 60% | 60% | 60%
4584 | 28.0_Powertrain & Driveability | 28.12_DriveStrategy&Driveability | F0x81 | Internal Combustion Engine 4 Cyl. 2,0L |  | Powertrain | Engine | Fuel Admission Control | ICE | Actuator | Fuel Admission Control Valve | Fuel Admission Control Valve - Fuel Admission Control |  |  | 12;-14 |  |  |  |  | No | Yes | No | 60% | 60% | 60% | 60%
4585 | 28.0_Powertrain & Driveability | 28.12_DriveStrategy&Driveability | F0x80 | Internal Combustion Engine 3 Cyl. 1,0L |  | Powertrain | Engine | Motorhead Temperature Sensor | ICE | Sensor | Motorhead Temperature Sensor | Motorhead Temperature Sensor - Motorhead Temperature Sensor |  |  | 2;-14 |  |  |  |  | Yes | No | No | 100% | 100% | 100% | 100%
4585 | 28.0_Powertrain & Driveability | 28.12_DriveStrategy&Driveability | F0x81 | Internal Combustion Engine 4 Cyl. 2,0L |  | Powertrain | Engine | Motorhead Temperature Sensor | ICE | Sensor | Motorhead Temperature Sensor | Motorhead Temperature Sensor - Motorhead Temperature Sensor |  |  | 2;-14 |  |  |  |  | No | Yes | No | 100% | 100% | 100% | 100%
4586 | 28.0_Powertrain & Driveability | 28.12_DriveStrategy&Driveability | F0x80 | Internal Combustion Engine 3 Cyl. 1,0L |  | Powertrain | Engine | Camshaft Chamber Temperature Sensor | ICE | Sensor | Camshaft Chamber Temperature Sensor | Camshaft Chamber Temperature Sensor - Camshaft Chamber Temperature Sensor |  |  | 2;-14 |  |  |  |  | Yes | No | No | 100% | 100% | 100% | 100%
4586 | 28.0_Powertrain & Driveability | 28.12_DriveStrategy&Driveability | F0x81 | Internal Combustion Engine 4 Cyl. 2,0L |  | Powertrain | Engine | Camshaft Chamber Temperature Sensor | ICE | Sensor | Camshaft Chamber Temperature Sensor | Camshaft Chamber Temperature Sensor - Camshaft Chamber Temperature Sensor |  |  | 2;-14 |  |  |  |  | No | Yes | No | 100% | 100% | 100% | 100%
4587 | 28.0_Powertrain & Driveability | 28.12_DriveStrategy&Driveability | F0x81 | Internal Combustion Engine 4 Cyl. 2,0L |  | Powertrain | Engine | Intercooler Temperature Sensor | ICE | Sensor | Intercooler Temperature Sensor | Intercooler Temperature Sensor - Intercooler Temperature Sensor |  |  | -11;-5 |  |  |  |  | No | Yes | No | 100% | 100% | 100% | 100%
4588 | 28.0_Powertrain & Driveability | 28.12_DriveStrategy&Driveability | F0x80 | Internal Combustion Engine 3 Cyl. 1,0L |  | Powertrain | Engine | Admitted Air Temperature | ICE | Sensor | Admitted Air Temperature Sensor | Admitted Air Temperature Sensor - Admitted Air Temperature |  |  | 16;-4 |  |  |  |  | Yes | No | No | 100% | 100% | 100% | 100%
4588 | 28.0_Powertrain & Driveability | 28.12_DriveStrategy&Driveability | F0x81 | Internal Combustion Engine 4 Cyl. 2,0L |  | Powertrain | Engine | Admitted Air Temperature | ICE | Sensor | Admitted Air Temperature Sensor | Admitted Air Temperature Sensor - Admitted Air Temperature |  |  | 16;-4 |  |  |  |  | No | Yes | No | 100% | 100% | 100% | 100%
4589 | 28.0_Powertrain & Driveability | 28.12_DriveStrategy&Driveability | F0x81 | Internal Combustion Engine 4 Cyl. 2,0L |  | Powertrain | Engine | Exhaust Gas Temperature Front | ICE | Sensor | Exhaust Gas Temperature Front Sensor | Exhaust Gas Temperature Front Sensor - Exhaust Gas Temperature Front |  |  | -9;14 |  |  |  |  | No | Yes | No | 100% | 100% | 100% | 100%
4590 | 28.0_Powertrain & Driveability | 28.12_DriveStrategy&Driveability | F0x80 | Internal Combustion Engine 3 Cyl. 1,0L |  | Powertrain | Engine | Exhaust Gas Temperature Mid | ICE | Sensor | Exhaust Gas Temperature Mid Sensor | Exhaust Gas Temperature Mid Sensor - Exhaust Gas Temperature Mid |  |  | 22;14 |  |  |  |  | Yes | No | No | 100% | 100% | 100% | 100%
4590 | 28.0_Powertrain & Driveability | 28.12_DriveStrategy&Driveability | F0x81 | Internal Combustion Engine 4 Cyl. 2,0L |  | Powertrain | Engine | Exhaust Gas Temperature Mid | ICE | Sensor | Exhaust Gas Temperature Mid Sensor | Exhaust Gas Temperature Mid Sensor - Exhaust Gas Temperature Mid |  |  | 22;14 |  |  |  |  | No | Yes | No | 100% | 100% | 100% | 100%
4591 | 28.0_Powertrain & Driveability | 28.12_DriveStrategy&Driveability | F0x80 | Internal Combustion Engine 3 Cyl. 1,0L |  | Powertrain | Engine | Exhaust Gas Temperature Rear | ICE | Sensor | Exhaust Gas Temperature Rear Sensor | Exhaust Gas Temperature Rear Sensor - Exhaust Gas Temperature Rear |  |  | 99;14 |  |  |  |  | Yes | No | No | 100% | 100% | 100% | 100%
4591 | 28.0_Powertrain & Driveability | 28.12_DriveStrategy&Driveability | F0x81 | Internal Combustion Engine 4 Cyl. 2,0L |  | Powertrain | Engine | Exhaust Gas Temperature Rear | ICE | Sensor | Exhaust Gas Temperature Rear Sensor | Exhaust Gas Temperature Rear Sensor - Exhaust Gas Temperature Rear |  |  | 99;14 |  |  |  |  | No | Yes | No | 100% | 100% | 100% | 100%
4592 | 28.0_Powertrain & Driveability | 28.12_DriveStrategy&Driveability | F0x80 | Internal Combustion Engine 3 Cyl. 1,0L |  | Powertrain | Engine | Engine Oil Pressure | ICE | Sensor | Oil Pressure Sensor | Oil Pressure Sensor - Engine Oil Pressure |  |  | 5;-14 |  |  |  |  | Yes | No | No | 100% | 100% | 100% | 100%
4592 | 28.0_Powertrain & Driveability | 28.12_DriveStrategy&Driveability | F0x81 | Internal Combustion Engine 4 Cyl. 2,0L |  | Powertrain | Engine | Engine Oil Pressure | ICE | Sensor | Oil Pressure Sensor | Oil Pressure Sensor - Engine Oil Pressure |  |  | 5;-14 |  |  |  |  | No | Yes | No | 100% | 100% | 100% | 100%
4593 | 28.0_Powertrain & Driveability | 28.12_DriveStrategy&Driveability | F0x80 | Internal Combustion Engine 3 Cyl. 1,0L |  | Powertrain | Engine | Exhaust Gas Pressure | ICE | Sensor | Exhaust Gas Pressure Sensor | Exhaust Gas Pressure Sensor - Exhaust Gas Pressure |  |  | 2;14 |  |  |  |  | Yes | No | No | 100% | 100% | 100% | 100%
4593 | 28.0_Powertrain & Driveability | 28.12_DriveStrategy&Driveability | F0x81 | Internal Combustion Engine 4 Cyl. 2,0L |  | Powertrain | Engine | Exhaust Gas Pressure | ICE | Sensor | Exhaust Gas Pressure Sensor | Exhaust Gas Pressure Sensor - Exhaust Gas Pressure |  |  | 2;14 |  |  |  |  | No | Yes | No | 100% | 100% | 100% | 100%
4594 | 28.0_Powertrain & Driveability | 28.12_DriveStrategy&Driveability | F0x80 | Internal Combustion Engine 3 Cyl. 1,0L |  | Powertrain | Engine | Fuel Pressure Control | ICE | Actuator | Fuel Pressure Control Valve | Fuel Pressure Control Valve - Fuel Pressure Control |  |  | 16;-11 |  |  |  |  | Yes | No | No | 10% | 10% | 10% | 10%
4594 | 28.0_Powertrain & Driveability | 28.12_DriveStrategy&Driveability | F0x81 | Internal Combustion Engine 4 Cyl. 2,0L |  | Powertrain | Engine | Fuel Pressure Control | ICE | Actuator | Fuel Pressure Control Valve | Fuel Pressure Control Valve - Fuel Pressure Control |  |  | 16;-11 |  |  |  |  | No | Yes | No | 10% | 10% | 10% | 10%
4595 | 28.0_Powertrain & Driveability | 28.12_DriveStrategy&Driveability | F0x80 | Internal Combustion Engine 3 Cyl. 1,0L |  | Powertrain | Engine | Cooling Fluid Circulation Control | ICE | Actuator | Motorhead Cooling Fluid Control Valve | Motorhead Cooling Fluid Control Valve - Cooling Fluid Circulation Control |  |  | 6;-14 |  |  |  |  | Yes | No | No | 10% | 10% | 10% | 10%
4595 | 28.0_Powertrain & Driveability | 28.12_DriveStrategy&Driveability | F0x81 | Internal Combustion Engine 4 Cyl. 2,0L |  | Powertrain | Engine | Cooling Fluid Circulation Control | ICE | Actuator | Motorhead Cooling Fluid Control Valve | Motorhead Cooling Fluid Control Valve - Cooling Fluid Circulation Control |  |  | 6;-14 |  |  |  |  | No | Yes | No | 10% | 10% | 10% | 10%
4596 | 28.0_Powertrain & Driveability | 28.12_DriveStrategy&Driveability | F0x80 | Internal Combustion Engine 3 Cyl. 1,0L |  | Powertrain | Engine | Engine Oil Circulation Control | ICE | Actuator | Engine Oil Circulation Control Valve | Engine Oil Circulation Control Valve - Engine Oil Circulation Control |  |  | 16;-2 |  |  |  |  | Yes | No | No | 10% | 10% | 10% | 10%
4596 | 28.0_Powertrain & Driveability | 28.12_DriveStrategy&Driveability | F0x81 | Internal Combustion Engine 4 Cyl. 2,0L |  | Powertrain | Engine | Engine Oil Circulation Control | ICE | Actuator | Engine Oil Circulation Control Valve | Engine Oil Circulation Control Valve - Engine Oil Circulation Control |  |  | 16;-2 |  |  |  |  | No | Yes | No | 10% | 10% | 10% | 10%
4597 | 28.0_Powertrain & Driveability | 28.12_DriveStrategy&Driveability | F0x81 | Internal Combustion Engine 4 Cyl. 2,0L |  | Powertrain | Engine | Piston Cooling | ICE | Actuator | Piston Cooling Injector | Piston Cooling Injector - Piston Cooling |  |  | 16;-3 |  |  |  |  | Yes | No | No | 10% | 10% | 10% | 10%
4598 | 28.0_Powertrain & Driveability | 28.12_DriveStrategy&Driveability | F0x80 | Internal Combustion Engine 3 Cyl. 1,0L |  | Powertrain | Engine | Engine Oil Level and Temperature | ICE | Sensor | Engine Oil Level and Temperature Sensor | Engine Oil Level and Temperature Sensor - Engine Oil Level and Temperature |  |  | 16;-5 |  |  |  |  | Yes | No | No | 100% | 100% | 100% | 100%
4598 | 28.0_Powertrain & Driveability | 28.12_DriveStrategy&Driveability | F0x81 | Internal Combustion Engine 4 Cyl. 2,0L |  | Powertrain | Engine | Engine Oil Level and Temperature | ICE | Sensor | Engine Oil Level and Temperature Sensor | Engine Oil Level and Temperature Sensor - Engine Oil Level and Temperature |  |  | 16;-5 |  |  |  |  | No | Yes | No | 100% | 100% | 100% | 100%
4599 | 28.0_Powertrain & Driveability | 28.12_DriveStrategy&Driveability | F0x81 | Internal Combustion Engine 4 Cyl. 2,0L |  | Powertrain | Engine | Crankschaft Chamber Air Relief | ICE | Actuator | Crankschaft Chamber Air Relief Heater | Crankschaft Chamber Air Relief Heater - Crankschaft Chamber Air Relief |  |  | -4;-14 |  |  |  |  | No | Yes | No | 0% | 10% | 10% | 0%
4601 | 10.0_Comfort & Exterior | 10.30_OutsideLighting-System | F0002 | Rear Lighting, Brake Light Adaptive | B | Body | External Illumination | Rear Lamps L | Bulb | Actuator | Taillamp Assy' P21W + P10W Left - Single | Taillamp Assy' P21W + P10W Left - Single - Rear Lamps L |  |  | 108;-17 |  |  |  |  | Yes | No | No | 23% | 11% | 45% | 32%
4601 | 10.0_Comfort & Exterior | 10.30_OutsideLighting-System | F0028 | Light Scenario, Comfort Direction Indication | B | Body | External Illumination | Rear Lamps L | Bulb | Actuator | Taillamp Assy' P21W + P10W Left - Single | Taillamp Assy' P21W + P10W Left - Single - Rear Lamps L |  |  | 108;-17 |  |  |  |  | Yes | No | No | 23% | 11% | 45% | 32%
4601 | 10.0_Comfort & Exterior | 10.30_OutsideLighting-System | F0091 | Rear Lighting, Reverse Light | QM | Body | External Illumination | Rear Lamps L | Bulb | Actuator | Taillamp Assy' P21W + P10W Left - Single | Taillamp Assy' P21W + P10W Left - Single - Rear Lamps L |  |  | 108;-17 |  |  |  |  | Yes | No | No | 23% | 11% | 45% | 32%
4601 | 10.0_Comfort & Exterior | 10.30_OutsideLighting-System | F0110 | Rear Lighting, Taillamp | QM | Body | External Illumination | Rear Lamps L | Bulb | Actuator | Taillamp Assy' P21W + P10W Left - Single | Taillamp Assy' P21W + P10W Left - Single - Rear Lamps L |  |  | 108;-17 |  |  |  |  | Yes | No | No | 23% | 11% | 45% | 32%
4601 | 10.0_Comfort & Exterior | 10.30_OutsideLighting-System | F0220 | Light Scenario, Coming Home | QM | Body | External Illumination | Rear Lamps L | Bulb | Actuator | Taillamp Assy' P21W + P10W Left - Single | Taillamp Assy' P21W + P10W Left - Single - Rear Lamps L |  |  | 108;-17 |  |  |  |  | Yes | No | No | 23% | 11% | 45% | 32%
4601 | 10.0_Comfort & Exterior | 10.30_OutsideLighting-System | F0221 | Light Scenario, Welcome Light | QM | Body | External Illumination | Rear Lamps L | Bulb | Actuator | Taillamp Assy' P21W + P10W Left - Single | Taillamp Assy' P21W + P10W Left - Single - Rear Lamps L |  |  | 108;-17 |  |  |  |  | Yes | No | No | 23% | 11% | 45% | 32%
4601 | 10.0_Comfort & Exterior | 10.30_OutsideLighting-System | F0227 | Light Scenario, Parking Light | QM | Body | External Illumination | Rear Lamps L | Bulb | Actuator | Taillamp Assy' P21W + P10W Left - Single | Taillamp Assy' P21W + P10W Left - Single - Rear Lamps L |  |  | 108;-17 |  |  |  |  | Yes | No | No | 23% | 11% | 45% | 32%
4601 | 10.0_Comfort & Exterior | 10.30_OutsideLighting-System | F0228 | Surround Lighting, Hazard Light | B | Body | External Illumination | Rear Lamps L | Bulb | Actuator | Taillamp Assy' P21W + P10W Left - Single | Taillamp Assy' P21W + P10W Left - Single - Rear Lamps L |  |  | 108;-17 |  |  |  |  | Yes | No | No | 23% | 11% | 45% | 32%
4601 | 10.0_Comfort & Exterior | 10.30_OutsideLighting-System | F0229 | Surround Lighting, Turning Light | B | Body | External Illumination | Rear Lamps L | Bulb | Actuator | Taillamp Assy' P21W + P10W Left - Single | Taillamp Assy' P21W + P10W Left - Single - Rear Lamps L |  |  | 108;-17 |  |  |  |  | Yes | No | No | 23% | 11% | 45% | 32%
4601 | 10.0_Comfort & Exterior | 10.30_OutsideLighting-System | F0230 | Rear Lighting, Brake Light | B | Body | External Illumination | Rear Lamps L | Bulb | Actuator | Taillamp Assy' P21W + P10W Left - Single | Taillamp Assy' P21W + P10W Left - Single - Rear Lamps L |  |  | 108;-17 |  |  |  |  | Yes | No | No | 23% | 11% | 45% | 32%
4601 | 10.0_Comfort & Exterior | 10.30_OutsideLighting-System | F0231 | Rear Lighting, Rear Position Light | QM | Body | External Illumination | Rear Lamps L | Bulb | Actuator | Taillamp Assy' P21W + P10W Left - Single | Taillamp Assy' P21W + P10W Left - Single - Rear Lamps L |  |  | 108;-17 |  |  |  |  | Yes | No | No | 23% | 11% | 45% | 32%
4601 | 10.0_Comfort & Exterior | 10.30_OutsideLighting-System | F0378 | Rear Lighting, Fog Rear |  | Body | External Illumination | Rear Lamps L | Bulb | Actuator | Taillamp Assy' P21W + P10W Left - Single | Taillamp Assy' P21W + P10W Left - Single - Rear Lamps L |  |  | 108;-17 |  |  |  |  | Yes | No | No | 23% | 11% | 45% | 32%
4601 | 28.0_Powertrain & Driveability | 28.13_Recuperation&OPD-System | F0294 | Recuperation, Brake Lights | B | Body | External Illumination | Rear Lamps L | Bulb | Actuator | Taillamp Assy' P21W + P10W Left - Single | Taillamp Assy' P21W + P10W Left - Single - Rear Lamps L |  |  | 108;-17 |  |  |  |  | Yes | No | No | 23% | 11% | 45% | 32%
4602 | 10.0_Comfort & Exterior | 10.30_OutsideLighting-System | F0002 | Rear Lighting, Brake Light Adaptive | B | Body | External Illumination | Rear Lamps L | LED | Actuator | Taillamp Assy' LED Left - Single | Taillamp Assy' LED Left - Single - Rear Lamps L |  |  | 108;-17 |  |  |  |  | No | No | No | 21% | 9% | 41% | 28%
4602 | 10.0_Comfort & Exterior | 10.30_OutsideLighting-System | F0028 | Light Scenario, Comfort Direction Indication | B | Body | External Illumination | Rear Lamps L | LED | Actuator | Taillamp Assy' LED Left - Single | Taillamp Assy' LED Left - Single - Rear Lamps L |  |  | 108;-17 |  |  |  |  | No | No | No | 21% | 9% | 41% | 28%
4602 | 10.0_Comfort & Exterior | 10.30_OutsideLighting-System | F0091 | Rear Lighting, Reverse Light | QM | Body | External Illumination | Rear Lamps L | LED | Actuator | Taillamp Assy' LED Left - Single | Taillamp Assy' LED Left - Single - Rear Lamps L |  |  | 108;-17 |  |  |  |  | No | No | No | 21% | 9% | 41% | 28%
4602 | 10.0_Comfort & Exterior | 10.30_OutsideLighting-System | F0110 | Rear Lighting, Taillamp | QM | Body | External Illumination | Rear Lamps L | LED | Actuator | Taillamp Assy' LED Left - Single | Taillamp Assy' LED Left - Single - Rear Lamps L |  |  | 108;-17 |  |  |  |  | No | No | No | 21% | 9% | 41% | 28%
4602 | 10.0_Comfort & Exterior | 10.30_OutsideLighting-System | F0220 | Light Scenario, Coming Home | QM | Body | External Illumination | Rear Lamps L | LED | Actuator | Taillamp Assy' LED Left - Single | Taillamp Assy' LED Left - Single - Rear Lamps L |  |  | 108;-17 |  |  |  |  | No | No | No | 21% | 9% | 41% | 28%
4602 | 10.0_Comfort & Exterior | 10.30_OutsideLighting-System | F0221 | Light Scenario, Welcome Light | QM | Body | External Illumination | Rear Lamps L | LED | Actuator | Taillamp Assy' LED Left - Single | Taillamp Assy' LED Left - Single - Rear Lamps L |  |  | 108;-17 |  |  |  |  | No | No | No | 21% | 9% | 41% | 28%
4602 | 10.0_Comfort & Exterior | 10.30_OutsideLighting-System | F0227 | Light Scenario, Parking Light | QM | Body | External Illumination | Rear Lamps L | LED | Actuator | Taillamp Assy' LED Left - Single | Taillamp Assy' LED Left - Single - Rear Lamps L |  |  | 108;-17 |  |  |  |  | No | No | No | 21% | 9% | 41% | 28%
4602 | 10.0_Comfort & Exterior | 10.30_OutsideLighting-System | F0228 | Surround Lighting, Hazard Light | B | Body | External Illumination | Rear Lamps L | LED | Actuator | Taillamp Assy' LED Left - Single | Taillamp Assy' LED Left - Single - Rear Lamps L |  |  | 108;-17 |  |  |  |  | No | No | No | 21% | 9% | 41% | 28%
4602 | 10.0_Comfort & Exterior | 10.30_OutsideLighting-System | F0229 | Surround Lighting, Turning Light | B | Body | External Illumination | Rear Lamps L | LED | Actuator | Taillamp Assy' LED Left - Single | Taillamp Assy' LED Left - Single - Rear Lamps L |  |  | 108;-17 |  |  |  |  | No | No | No | 21% | 9% | 41% | 28%
4602 | 10.0_Comfort & Exterior | 10.30_OutsideLighting-System | F0230 | Rear Lighting, Brake Light | B | Body | External Illumination | Rear Lamps L | LED | Actuator | Taillamp Assy' LED Left - Single | Taillamp Assy' LED Left - Single - Rear Lamps L |  |  | 108;-17 |  |  |  |  | No | No | No | 21% | 9% | 41% | 28%
4602 | 10.0_Comfort & Exterior | 10.30_OutsideLighting-System | F0231 | Rear Lighting, Rear Position Light | QM | Body | External Illumination | Rear Lamps L | LED | Actuator | Taillamp Assy' LED Left - Single | Taillamp Assy' LED Left - Single - Rear Lamps L |  |  | 108;-17 |  |  |  |  | No | No | No | 21% | 9% | 41% | 28%
4602 | 10.0_Comfort & Exterior | 10.30_OutsideLighting-System | F0378 | Rear Lighting, Fog Rear |  | Body | External Illumination | Rear Lamps L | LED | Actuator | Taillamp Assy' LED Left - Single | Taillamp Assy' LED Left - Single - Rear Lamps L |  |  | 108;-17 |  |  |  |  | No | No | No | 21% | 9% | 41% | 28%
4602 | 28.0_Powertrain & Driveability | 28.13_Recuperation&OPD-System | F0294 | Recuperation, Brake Lights | B | Body | External Illumination | Rear Lamps L | LED | Actuator | Taillamp Assy' LED Left - Single | Taillamp Assy' LED Left - Single - Rear Lamps L |  |  | 108;-17 |  |  |  |  | No | No | No | 21% | 9% | 41% | 28%
4603 | 10.0_Comfort & Exterior | 10.30_OutsideLighting-System | F0002 | Rear Lighting, Brake Light Adaptive | B | Body | External Illumination | Rear Lamps L | LED - Dynamic Blinker | Actuator | Taillamp Assy' LED Dynamic Blinker Left - Single | Taillamp Assy' LED Dynamic Blinker Left - Single - Rear Lamps L |  |  | 108;-17 |  |  |  |  | No | No | No | 64% | 49% | 64% | 49%
4603 | 10.0_Comfort & Exterior | 10.30_OutsideLighting-System | F0028 | Light Scenario, Comfort Direction Indication | B | Body | External Illumination | Rear Lamps L | LED - Dynamic Blinker | Actuator | Taillamp Assy' LED Dynamic Blinker Left - Single | Taillamp Assy' LED Dynamic Blinker Left - Single - Rear Lamps L |  |  | 108;-17 |  |  |  |  | No | No | No | 64% | 49% | 64% | 49%
4603 | 10.0_Comfort & Exterior | 10.30_OutsideLighting-System | F0091 | Rear Lighting, Reverse Light | QM | Body | External Illumination | Rear Lamps L | LED - Dynamic Blinker | Actuator | Taillamp Assy' LED Dynamic Blinker Left - Single | Taillamp Assy' LED Dynamic Blinker Left - Single - Rear Lamps L |  |  | 108;-17 |  |  |  |  | No | No | No | 64% | 49% | 64% | 49%
4603 | 10.0_Comfort & Exterior | 10.30_OutsideLighting-System | F0110 | Rear Lighting, Taillamp | QM | Body | External Illumination | Rear Lamps L | LED - Dynamic Blinker | Actuator | Taillamp Assy' LED Dynamic Blinker Left - Single | Taillamp Assy' LED Dynamic Blinker Left - Single - Rear Lamps L |  |  | 108;-17 |  |  |  |  | No | No | No | 64% | 49% | 64% | 49%
4603 | 10.0_Comfort & Exterior | 10.30_OutsideLighting-System | F0220 | Light Scenario, Coming Home | QM | Body | External Illumination | Rear Lamps L | LED - Dynamic Blinker | Actuator | Taillamp Assy' LED Dynamic Blinker Left - Single | Taillamp Assy' LED Dynamic Blinker Left - Single - Rear Lamps L |  |  | 108;-17 |  |  |  |  | No | No | No | 64% | 49% | 64% | 49%
4603 | 10.0_Comfort & Exterior | 10.30_OutsideLighting-System | F0221 | Light Scenario, Welcome Light | QM | Body | External Illumination | Rear Lamps L | LED - Dynamic Blinker | Actuator | Taillamp Assy' LED Dynamic Blinker Left - Single | Taillamp Assy' LED Dynamic Blinker Left - Single - Rear Lamps L |  |  | 108;-17 |  |  |  |  | No | No | No | 64% | 49% | 64% | 49%
4603 | 10.0_Comfort & Exterior | 10.30_OutsideLighting-System | F0227 | Light Scenario, Parking Light | QM | Body | External Illumination | Rear Lamps L | LED - Dynamic Blinker | Actuator | Taillamp Assy' LED Dynamic Blinker Left - Single | Taillamp Assy' LED Dynamic Blinker Left - Single - Rear Lamps L |  |  | 108;-17 |  |  |  |  | No | No | No | 64% | 49% | 64% | 49%
4603 | 10.0_Comfort & Exterior | 10.30_OutsideLighting-System | F0228 | Surround Lighting, Hazard Light | B | Body | External Illumination | Rear Lamps L | LED - Dynamic Blinker | Actuator | Taillamp Assy' LED Dynamic Blinker Left - Single | Taillamp Assy' LED Dynamic Blinker Left - Single - Rear Lamps L |  |  | 108;-17 |  |  |  |  | No | No | No | 64% | 49% | 64% | 49%
4603 | 10.0_Comfort & Exterior | 10.30_OutsideLighting-System | F0229 | Surround Lighting, Turning Light | B | Body | External Illumination | Rear Lamps L | LED - Dynamic Blinker | Actuator | Taillamp Assy' LED Dynamic Blinker Left - Single | Taillamp Assy' LED Dynamic Blinker Left - Single - Rear Lamps L |  |  | 108;-17 |  |  |  |  | No | No | No | 64% | 49% | 64% | 49%
4603 | 10.0_Comfort & Exterior | 10.30_OutsideLighting-System | F0230 | Rear Lighting, Brake Light | B | Body | External Illumination | Rear Lamps L | LED - Dynamic Blinker | Actuator | Taillamp Assy' LED Dynamic Blinker Left - Single | Taillamp Assy' LED Dynamic Blinker Left - Single - Rear Lamps L |  |  | 108;-17 |  |  |  |  | No | No | No | 64% | 49% | 64% | 49%
4603 | 10.0_Comfort & Exterior | 10.30_OutsideLighting-System | F0231 | Rear Lighting, Rear Position Light | QM | Body | External Illumination | Rear Lamps L | LED - Dynamic Blinker | Actuator | Taillamp Assy' LED Dynamic Blinker Left - Single | Taillamp Assy' LED Dynamic Blinker Left - Single - Rear Lamps L |  |  | 108;-17 |  |  |  |  | No | No | No | 64% | 49% | 64% | 49%
4603 | 10.0_Comfort & Exterior | 10.30_OutsideLighting-System | F0378 | Rear Lighting, Fog Rear |  | Body | External Illumination | Rear Lamps L | LED - Dynamic Blinker | Actuator | Taillamp Assy' LED Dynamic Blinker Left - Single | Taillamp Assy' LED Dynamic Blinker Left - Single - Rear Lamps L |  |  | 108;-17 |  |  |  |  | No | No | No | 64% | 49% | 64% | 49%
4603 | 28.0_Powertrain & Driveability | 28.13_Recuperation&OPD-System | F0294 | Recuperation, Brake Lights | B | Body | External Illumination | Rear Lamps L | LED - Dynamic Blinker | Actuator | Taillamp Assy' LED Dynamic Blinker Left - Single | Taillamp Assy' LED Dynamic Blinker Left - Single - Rear Lamps L |  |  | 108;-17 |  |  |  |  | No | No | No | 64% | 49% | 64% | 49%
4604 | 10.0_Comfort & Exterior | 10.30_OutsideLighting-System | F0002 | Rear Lighting, Brake Light Adaptive | B | Body | External Illumination | Rear Lamps L | Bulb | Actuator | Taillamp Assy' P21W + P10W Left - Tailgate | Taillamp Assy' P21W + P10W Left - Tailgate - Rear Lamps L |  |  | 112;-12 |  |  |  |  | No | No | No | 0% | 0% | 66% | 66%
4604 | 10.0_Comfort & Exterior | 10.30_OutsideLighting-System | F0028 | Light Scenario, Comfort Direction Indication | B | Body | External Illumination | Rear Lamps L | Bulb | Actuator | Taillamp Assy' P21W + P10W Left - Tailgate | Taillamp Assy' P21W + P10W Left - Tailgate - Rear Lamps L |  |  | 112;-12 |  |  |  |  | No | No | No | 0% | 0% | 66% | 66%
4604 | 10.0_Comfort & Exterior | 10.30_OutsideLighting-System | F0110 | Rear Lighting, Taillamp | QM | Body | External Illumination | Rear Lamps L | Bulb | Actuator | Taillamp Assy' P21W + P10W Left - Tailgate | Taillamp Assy' P21W + P10W Left - Tailgate - Rear Lamps L |  |  | 112;-12 |  |  |  |  | No | No | No | 0% | 0% | 66% | 66%
4604 | 10.0_Comfort & Exterior | 10.30_OutsideLighting-System | F0220 | Light Scenario, Coming Home | QM | Body | External Illumination | Rear Lamps L | Bulb | Actuator | Taillamp Assy' P21W + P10W Left - Tailgate | Taillamp Assy' P21W + P10W Left - Tailgate - Rear Lamps L |  |  | 112;-12 |  |  |  |  | No | No | No | 0% | 0% | 66% | 66%
4604 | 10.0_Comfort & Exterior | 10.30_OutsideLighting-System | F0221 | Light Scenario, Welcome Light | QM | Body | External Illumination | Rear Lamps L | Bulb | Actuator | Taillamp Assy' P21W + P10W Left - Tailgate | Taillamp Assy' P21W + P10W Left - Tailgate - Rear Lamps L |  |  | 112;-12 |  |  |  |  | No | No | No | 0% | 0% | 66% | 66%
4604 | 10.0_Comfort & Exterior | 10.30_OutsideLighting-System | F0227 | Light Scenario, Parking Light | QM | Body | External Illumination | Rear Lamps L | Bulb | Actuator | Taillamp Assy' P21W + P10W Left - Tailgate | Taillamp Assy' P21W + P10W Left - Tailgate - Rear Lamps L |  |  | 112;-12 |  |  |  |  | No | No | No | 0% | 0% | 66% | 66%
4604 | 10.0_Comfort & Exterior | 10.30_OutsideLighting-System | F0231 | Rear Lighting, Rear Position Light | QM | Body | External Illumination | Rear Lamps L | Bulb | Actuator | Taillamp Assy' P21W + P10W Left - Tailgate | Taillamp Assy' P21W + P10W Left - Tailgate - Rear Lamps L |  |  | 112;-12 |  |  |  |  | No | No | No | 0% | 0% | 66% | 66%
4604 | 10.0_Comfort & Exterior | 10.30_OutsideLighting-System | F0378 | Rear Lighting, Fog Rear |  | Body | External Illumination | Rear Lamps L | Bulb | Actuator | Taillamp Assy' P21W + P10W Left - Tailgate | Taillamp Assy' P21W + P10W Left - Tailgate - Rear Lamps L |  |  | 112;-12 |  |  |  |  | No | No | No | 0% | 0% | 66% | 66%
4605 | 10.0_Comfort & Exterior | 10.30_OutsideLighting-System | F0002 | Rear Lighting, Brake Light Adaptive | B | Body | External Illumination | Rear Lamps R | Bulb | Actuator | Taillamp Assy' P21W + P10W Right - Single | Taillamp Assy' P21W + P10W Right - Single - Rear Lamps R |  |  | 108;17 |  |  |  |  | Yes | No | No | 23% | 11% | 45% | 32%
4605 | 10.0_Comfort & Exterior | 10.30_OutsideLighting-System | F0028 | Light Scenario, Comfort Direction Indication | B | Body | External Illumination | Rear Lamps R | Bulb | Actuator | Taillamp Assy' P21W + P10W Right - Single | Taillamp Assy' P21W + P10W Right - Single - Rear Lamps R |  |  | 108;17 |  |  |  |  | Yes | No | No | 23% | 11% | 45% | 32%
4605 | 10.0_Comfort & Exterior | 10.30_OutsideLighting-System | F0091 | Rear Lighting, Reverse Light | QM | Body | External Illumination | Rear Lamps R | Bulb | Actuator | Taillamp Assy' P21W + P10W Right - Single | Taillamp Assy' P21W + P10W Right - Single - Rear Lamps R |  |  | 108;17 |  |  |  |  | Yes | No | No | 23% | 11% | 45% | 32%
4605 | 10.0_Comfort & Exterior | 10.30_OutsideLighting-System | F0110 | Rear Lighting, Taillamp | QM | Body | External Illumination | Rear Lamps R | Bulb | Actuator | Taillamp Assy' P21W + P10W Right - Single | Taillamp Assy' P21W + P10W Right - Single - Rear Lamps R |  |  | 108;17 |  |  |  |  | Yes | No | No | 23% | 11% | 45% | 32%
4605 | 10.0_Comfort & Exterior | 10.30_OutsideLighting-System | F0220 | Light Scenario, Coming Home | QM | Body | External Illumination | Rear Lamps R | Bulb | Actuator | Taillamp Assy' P21W + P10W Right - Single | Taillamp Assy' P21W + P10W Right - Single - Rear Lamps R |  |  | 108;17 |  |  |  |  | Yes | No | No | 23% | 11% | 45% | 32%
4605 | 10.0_Comfort & Exterior | 10.30_OutsideLighting-System | F0221 | Light Scenario, Welcome Light | QM | Body | External Illumination | Rear Lamps R | Bulb | Actuator | Taillamp Assy' P21W + P10W Right - Single | Taillamp Assy' P21W + P10W Right - Single - Rear Lamps R |  |  | 108;17 |  |  |  |  | Yes | No | No | 23% | 11% | 45% | 32%
4605 | 10.0_Comfort & Exterior | 10.30_OutsideLighting-System | F0227 | Light Scenario, Parking Light | QM | Body | External Illumination | Rear Lamps R | Bulb | Actuator | Taillamp Assy' P21W + P10W Right - Single | Taillamp Assy' P21W + P10W Right - Single - Rear Lamps R |  |  | 108;17 |  |  |  |  | Yes | No | No | 23% | 11% | 45% | 32%
4605 | 10.0_Comfort & Exterior | 10.30_OutsideLighting-System | F0228 | Surround Lighting, Hazard Light | B | Body | External Illumination | Rear Lamps R | Bulb | Actuator | Taillamp Assy' P21W + P10W Right - Single | Taillamp Assy' P21W + P10W Right - Single - Rear Lamps R |  |  | 108;17 |  |  |  |  | Yes | No | No | 23% | 11% | 45% | 32%
4605 | 10.0_Comfort & Exterior | 10.30_OutsideLighting-System | F0229 | Surround Lighting, Turning Light | B | Body | External Illumination | Rear Lamps R | Bulb | Actuator | Taillamp Assy' P21W + P10W Right - Single | Taillamp Assy' P21W + P10W Right - Single - Rear Lamps R |  |  | 108;17 |  |  |  |  | Yes | No | No | 23% | 11% | 45% | 32%
4605 | 10.0_Comfort & Exterior | 10.30_OutsideLighting-System | F0230 | Rear Lighting, Brake Light | B | Body | External Illumination | Rear Lamps R | Bulb | Actuator | Taillamp Assy' P21W + P10W Right - Single | Taillamp Assy' P21W + P10W Right - Single - Rear Lamps R |  |  | 108;17 |  |  |  |  | Yes | No | No | 23% | 11% | 45% | 32%
4605 | 10.0_Comfort & Exterior | 10.30_OutsideLighting-System | F0231 | Rear Lighting, Rear Position Light | QM | Body | External Illumination | Rear Lamps R | Bulb | Actuator | Taillamp Assy' P21W + P10W Right - Single | Taillamp Assy' P21W + P10W Right - Single - Rear Lamps R |  |  | 108;17 |  |  |  |  | Yes | No | No | 23% | 11% | 45% | 32%
4605 | 10.0_Comfort & Exterior | 10.30_OutsideLighting-System | F0378 | Rear Lighting, Fog Rear |  | Body | External Illumination | Rear Lamps R | Bulb | Actuator | Taillamp Assy' P21W + P10W Right - Single | Taillamp Assy' P21W + P10W Right - Single - Rear Lamps R |  |  | 108;17 |  |  |  |  | Yes | No | No | 23% | 11% | 45% | 32%
4605 | 28.0_Powertrain & Driveability | 28.13_Recuperation&OPD-System | F0294 | Recuperation, Brake Lights | B | Body | External Illumination | Rear Lamps R | Bulb | Actuator | Taillamp Assy' P21W + P10W Right - Single | Taillamp Assy' P21W + P10W Right - Single - Rear Lamps R |  |  | 108;17 |  |  |  |  | Yes | No | No | 23% | 11% | 45% | 32%
4606 | 10.0_Comfort & Exterior | 10.30_OutsideLighting-System | F0002 | Rear Lighting, Brake Light Adaptive | B | Body | External Illumination | Rear Lamps R | LED | Actuator | Taillamp Assy' LED Right - Single | Taillamp Assy' LED Right - Single - Rear Lamps R |  |  | 108;17 |  |  |  |  | No | No | No | 21% | 9% | 41% | 28%
4606 | 10.0_Comfort & Exterior | 10.30_OutsideLighting-System | F0028 | Light Scenario, Comfort Direction Indication | B | Body | External Illumination | Rear Lamps R | LED | Actuator | Taillamp Assy' LED Right - Single | Taillamp Assy' LED Right - Single - Rear Lamps R |  |  | 108;17 |  |  |  |  | No | No | No | 21% | 9% | 41% | 28%
4606 | 10.0_Comfort & Exterior | 10.30_OutsideLighting-System | F0091 | Rear Lighting, Reverse Light | QM | Body | External Illumination | Rear Lamps R | LED | Actuator | Taillamp Assy' LED Right - Single | Taillamp Assy' LED Right - Single - Rear Lamps R |  |  | 108;17 |  |  |  |  | No | No | No | 21% | 9% | 41% | 28%
4606 | 10.0_Comfort & Exterior | 10.30_OutsideLighting-System | F0110 | Rear Lighting, Taillamp | QM | Body | External Illumination | Rear Lamps R | LED | Actuator | Taillamp Assy' LED Right - Single | Taillamp Assy' LED Right - Single - Rear Lamps R |  |  | 108;17 |  |  |  |  | No | No | No | 21% | 9% | 41% | 28%
4606 | 10.0_Comfort & Exterior | 10.30_OutsideLighting-System | F0220 | Light Scenario, Coming Home | QM | Body | External Illumination | Rear Lamps R | LED | Actuator | Taillamp Assy' LED Right - Single | Taillamp Assy' LED Right - Single - Rear Lamps R |  |  | 108;17 |  |  |  |  | No | No | No | 21% | 9% | 41% | 28%
4606 | 10.0_Comfort & Exterior | 10.30_OutsideLighting-System | F0221 | Light Scenario, Welcome Light | QM | Body | External Illumination | Rear Lamps R | LED | Actuator | Taillamp Assy' LED Right - Single | Taillamp Assy' LED Right - Single - Rear Lamps R |  |  | 108;17 |  |  |  |  | No | No | No | 21% | 9% | 41% | 28%
4606 | 10.0_Comfort & Exterior | 10.30_OutsideLighting-System | F0227 | Light Scenario, Parking Light | QM | Body | External Illumination | Rear Lamps R | LED | Actuator | Taillamp Assy' LED Right - Single | Taillamp Assy' LED Right - Single - Rear Lamps R |  |  | 108;17 |  |  |  |  | No | No | No | 21% | 9% | 41% | 28%
4606 | 10.0_Comfort & Exterior | 10.30_OutsideLighting-System | F0228 | Surround Lighting, Hazard Light | B | Body | External Illumination | Rear Lamps R | LED | Actuator | Taillamp Assy' LED Right - Single | Taillamp Assy' LED Right - Single - Rear Lamps R |  |  | 108;17 |  |  |  |  | No | No | No | 21% | 9% | 41% | 28%
4606 | 10.0_Comfort & Exterior | 10.30_OutsideLighting-System | F0229 | Surround Lighting, Turning Light | B | Body | External Illumination | Rear Lamps R | LED | Actuator | Taillamp Assy' LED Right - Single | Taillamp Assy' LED Right - Single - Rear Lamps R |  |  | 108;17 |  |  |  |  | No | No | No | 21% | 9% | 41% | 28%
4606 | 10.0_Comfort & Exterior | 10.30_OutsideLighting-System | F0230 | Rear Lighting, Brake Light | B | Body | External Illumination | Rear Lamps R | LED | Actuator | Taillamp Assy' LED Right - Single | Taillamp Assy' LED Right - Single - Rear Lamps R |  |  | 108;17 |  |  |  |  | No | No | No | 21% | 9% | 41% | 28%
4606 | 10.0_Comfort & Exterior | 10.30_OutsideLighting-System | F0231 | Rear Lighting, Rear Position Light | QM | Body | External Illumination | Rear Lamps R | LED | Actuator | Taillamp Assy' LED Right - Single | Taillamp Assy' LED Right - Single - Rear Lamps R |  |  | 108;17 |  |  |  |  | No | No | No | 21% | 9% | 41% | 28%
4606 | 10.0_Comfort & Exterior | 10.30_OutsideLighting-System | F0378 | Rear Lighting, Fog Rear |  | Body | External Illumination | Rear Lamps R | LED | Actuator | Taillamp Assy' LED Right - Single | Taillamp Assy' LED Right - Single - Rear Lamps R |  |  | 108;17 |  |  |  |  | No | No | No | 21% | 9% | 41% | 28%
4606 | 28.0_Powertrain & Driveability | 28.13_Recuperation&OPD-System | F0294 | Recuperation, Brake Lights | B | Body | External Illumination | Rear Lamps R | LED | Actuator | Taillamp Assy' LED Right - Single | Taillamp Assy' LED Right - Single - Rear Lamps R |  |  | 108;17 |  |  |  |  | No | No | No | 21% | 9% | 41% | 28%
4607 | 10.0_Comfort & Exterior | 10.30_OutsideLighting-System | F0002 | Rear Lighting, Brake Light Adaptive | B | Body | External Illumination | Rear Lamps R | LED - Dynamic Blinker | Actuator | Taillamp Assy' LED Dynamic Blinker Right - Single | Taillamp Assy' LED Dynamic Blinker Right - Single - Rear Lamps R |  |  | 108;17 |  |  |  |  | No | No | No | 64% | 49% | 64% | 49%
4607 | 10.0_Comfort & Exterior | 10.30_OutsideLighting-System | F0028 | Light Scenario, Comfort Direction Indication | B | Body | External Illumination | Rear Lamps R | LED - Dynamic Blinker | Actuator | Taillamp Assy' LED Dynamic Blinker Right - Single | Taillamp Assy' LED Dynamic Blinker Right - Single - Rear Lamps R |  |  | 108;17 |  |  |  |  | No | No | No | 64% | 49% | 64% | 49%
4607 | 10.0_Comfort & Exterior | 10.30_OutsideLighting-System | F0091 | Rear Lighting, Reverse Light | QM | Body | External Illumination | Rear Lamps R | LED - Dynamic Blinker | Actuator | Taillamp Assy' LED Dynamic Blinker Right - Single | Taillamp Assy' LED Dynamic Blinker Right - Single - Rear Lamps R |  |  | 108;17 |  |  |  |  | No | No | No | 64% | 49% | 64% | 49%
4607 | 10.0_Comfort & Exterior | 10.30_OutsideLighting-System | F0110 | Rear Lighting, Taillamp | QM | Body | External Illumination | Rear Lamps R | LED - Dynamic Blinker | Actuator | Taillamp Assy' LED Dynamic Blinker Right - Single | Taillamp Assy' LED Dynamic Blinker Right - Single - Rear Lamps R |  |  | 108;17 |  |  |  |  | No | No | No | 64% | 49% | 64% | 49%
4607 | 10.0_Comfort & Exterior | 10.30_OutsideLighting-System | F0220 | Light Scenario, Coming Home | QM | Body | External Illumination | Rear Lamps R | LED - Dynamic Blinker | Actuator | Taillamp Assy' LED Dynamic Blinker Right - Single | Taillamp Assy' LED Dynamic Blinker Right - Single - Rear Lamps R |  |  | 108;17 |  |  |  |  | No | No | No | 64% | 49% | 64% | 49%
4607 | 10.0_Comfort & Exterior | 10.30_OutsideLighting-System | F0221 | Light Scenario, Welcome Light | QM | Body | External Illumination | Rear Lamps R | LED - Dynamic Blinker | Actuator | Taillamp Assy' LED Dynamic Blinker Right - Single | Taillamp Assy' LED Dynamic Blinker Right - Single - Rear Lamps R |  |  | 108;17 |  |  |  |  | No | No | No | 64% | 49% | 64% | 49%
4607 | 10.0_Comfort & Exterior | 10.30_OutsideLighting-System | F0227 | Light Scenario, Parking Light | QM | Body | External Illumination | Rear Lamps R | LED - Dynamic Blinker | Actuator | Taillamp Assy' LED Dynamic Blinker Right - Single | Taillamp Assy' LED Dynamic Blinker Right - Single - Rear Lamps R |  |  | 108;17 |  |  |  |  | No | No | No | 64% | 49% | 64% | 49%
4607 | 10.0_Comfort & Exterior | 10.30_OutsideLighting-System | F0228 | Surround Lighting, Hazard Light | B | Body | External Illumination | Rear Lamps R | LED - Dynamic Blinker | Actuator | Taillamp Assy' LED Dynamic Blinker Right - Single | Taillamp Assy' LED Dynamic Blinker Right - Single - Rear Lamps R |  |  | 108;17 |  |  |  |  | No | No | No | 64% | 49% | 64% | 49%
4607 | 10.0_Comfort & Exterior | 10.30_OutsideLighting-System | F0229 | Surround Lighting, Turning Light | B | Body | External Illumination | Rear Lamps R | LED - Dynamic Blinker | Actuator | Taillamp Assy' LED Dynamic Blinker Right - Single | Taillamp Assy' LED Dynamic Blinker Right - Single - Rear Lamps R |  |  | 108;17 |  |  |  |  | No | No | No | 64% | 49% | 64% | 49%
4607 | 10.0_Comfort & Exterior | 10.30_OutsideLighting-System | F0230 | Rear Lighting, Brake Light | B | Body | External Illumination | Rear Lamps R | LED - Dynamic Blinker | Actuator | Taillamp Assy' LED Dynamic Blinker Right - Single | Taillamp Assy' LED Dynamic Blinker Right - Single - Rear Lamps R |  |  | 108;17 |  |  |  |  | No | No | No | 64% | 49% | 64% | 49%
4607 | 10.0_Comfort & Exterior | 10.30_OutsideLighting-System | F0231 | Rear Lighting, Rear Position Light | QM | Body | External Illumination | Rear Lamps R | LED - Dynamic Blinker | Actuator | Taillamp Assy' LED Dynamic Blinker Right - Single | Taillamp Assy' LED Dynamic Blinker Right - Single - Rear Lamps R |  |  | 108;17 |  |  |  |  | No | No | No | 64% | 49% | 64% | 49%
4607 | 10.0_Comfort & Exterior | 10.30_OutsideLighting-System | F0378 | Rear Lighting, Fog Rear |  | Body | External Illumination | Rear Lamps R | LED - Dynamic Blinker | Actuator | Taillamp Assy' LED Dynamic Blinker Right - Single | Taillamp Assy' LED Dynamic Blinker Right - Single - Rear Lamps R |  |  | 108;17 |  |  |  |  | No | No | No | 64% | 49% | 64% | 49%
4607 | 28.0_Powertrain & Driveability | 28.13_Recuperation&OPD-System | F0294 | Recuperation, Brake Lights | B | Body | External Illumination | Rear Lamps R | LED - Dynamic Blinker | Actuator | Taillamp Assy' LED Dynamic Blinker Right - Single | Taillamp Assy' LED Dynamic Blinker Right - Single - Rear Lamps R |  |  | 108;17 |  |  |  |  | No | No | No | 64% | 49% | 64% | 49%
4608 | 10.0_Comfort & Exterior | 10.30_OutsideLighting-System | F0002 | Rear Lighting, Brake Light Adaptive | B | Body | External Illumination | Rear Lamps R | Bulb | Actuator | Taillamp Assy' P21W + P10W Right - Tailgate | Taillamp Assy' P21W + P10W Right - Tailgate - Rear Lamps R |  |  | 112;12 |  |  |  |  | No | No | No | 0% | 0% | 66% | 66%
4608 | 10.0_Comfort & Exterior | 10.30_OutsideLighting-System | F0028 | Light Scenario, Comfort Direction Indication | B | Body | External Illumination | Rear Lamps R | Bulb | Actuator | Taillamp Assy' P21W + P10W Right - Tailgate | Taillamp Assy' P21W + P10W Right - Tailgate - Rear Lamps R |  |  | 112;12 |  |  |  |  | No | No | No | 0% | 0% | 66% | 66%
4608 | 10.0_Comfort & Exterior | 10.30_OutsideLighting-System | F0110 | Rear Lighting, Taillamp | QM | Body | External Illumination | Rear Lamps R | Bulb | Actuator | Taillamp Assy' P21W + P10W Right - Tailgate | Taillamp Assy' P21W + P10W Right - Tailgate - Rear Lamps R |  |  | 112;12 |  |  |  |  | No | No | No | 0% | 0% | 66% | 66%
4608 | 10.0_Comfort & Exterior | 10.30_OutsideLighting-System | F0220 | Light Scenario, Coming Home | QM | Body | External Illumination | Rear Lamps R | Bulb | Actuator | Taillamp Assy' P21W + P10W Right - Tailgate | Taillamp Assy' P21W + P10W Right - Tailgate - Rear Lamps R |  |  | 112;12 |  |  |  |  | No | No | No | 0% | 0% | 66% | 66%
4608 | 10.0_Comfort & Exterior | 10.30_OutsideLighting-System | F0221 | Light Scenario, Welcome Light | QM | Body | External Illumination | Rear Lamps R | Bulb | Actuator | Taillamp Assy' P21W + P10W Right - Tailgate | Taillamp Assy' P21W + P10W Right - Tailgate - Rear Lamps R |  |  | 112;12 |  |  |  |  | No | No | No | 0% | 0% | 66% | 66%
4608 | 10.0_Comfort & Exterior | 10.30_OutsideLighting-System | F0227 | Light Scenario, Parking Light | QM | Body | External Illumination | Rear Lamps R | Bulb | Actuator | Taillamp Assy' P21W + P10W Right - Tailgate | Taillamp Assy' P21W + P10W Right - Tailgate - Rear Lamps R |  |  | 112;12 |  |  |  |  | No | No | No | 0% | 0% | 66% | 66%
4608 | 10.0_Comfort & Exterior | 10.30_OutsideLighting-System | F0231 | Rear Lighting, Rear Position Light | QM | Body | External Illumination | Rear Lamps R | Bulb | Actuator | Taillamp Assy' P21W + P10W Right - Tailgate | Taillamp Assy' P21W + P10W Right - Tailgate - Rear Lamps R |  |  | 112;12 |  |  |  |  | No | No | No | 0% | 0% | 66% | 66%
4608 | 10.0_Comfort & Exterior | 10.30_OutsideLighting-System | F0378 | Rear Lighting, Fog Rear |  | Body | External Illumination | Rear Lamps R | Bulb | Actuator | Taillamp Assy' P21W + P10W Right - Tailgate | Taillamp Assy' P21W + P10W Right - Tailgate - Rear Lamps R |  |  | 112;12 |  |  |  |  | No | No | No | 0% | 0% | 66% | 66%
5018 | 36.0_Infotainment & Connectivity | 36.40_Ecall-System | F0143 | Emergency Call, E-Call (EU) | QM | Infotainment | Communication | Emergency Call | Basic | Antenna | E-Call Antenna | E-Call Antenna - Emergency Call |  |  | 106;20 | TE | 1452584-1 | 1 Pos. Fakra II Unsealed |  | Yes | Yes | Yes | 0% | 0% | 0% | 0%
5019 | 36.0_Infotainment & Connectivity | 36.40_Ecall-System | F0143 | Emergency Call, E-Call (EU) | QM | Infotainment | Communication | Emergency Call | Basic | Antenna | E-Call Antenna | E-Call Antenna - Emergency Call |  |  | 26;2 | TE | 1452584-1 | 1 Pos. Fakra II Unsealed |  | Yes | Yes | Yes | 0% | 0% | 0% | 0%
5042 | 80.0_Cross-Functions | 80.98_Antenna-Design | F0566 | Bluetooth-Connection | QM | Infotainment | In Vehicle Communication | Internal Wireless Digital Data | Bluetooth | Antenna | Bluetooth Antenna | Bluetooth Antenna - Internal Wireless Digital Data |  |  | 83;-1 | TE | 1452584-1 | 1 Pos. Fakra II Unsealed |  | Yes | Yes | Yes | 100% | 100% | 100% | 100%
5116 | 36.0_Infotainment & Connectivity | 36.10_Radio-System | F0261 | Radio, HD | QM | Infotainment | Audio | Radio Receiving |  | Antenna | AM+FM Antenna (w/ Amplifier) | AM+FM Antenna (w/ Amplifier) - Radio Receiving |  |  | 85;15 | TE | 1452584-1 | 1 Pos. Fakra II Unsealed |  | Yes | Yes | No | 100% | 100% | 100% | 100%
5117 | 36.0_Infotainment & Connectivity | 36.10_Radio-System | F0261 | Radio, HD | QM | Infotainment | Audio | Radio Receiving |  | Antenna | AM+FM+DAB Antenna (w/ Amplifier) | AM+FM+DAB Antenna (w/ Amplifier) - Radio Receiving |  |  | 85;15 | TE | 1452584-1 | 1 Pos. Fakra II Unsealed |  | No | No | Yes | 100% | 100% | 100% | 100%
5117 | 36.0_Infotainment & Connectivity | 36.10_Radio-System | F0574 | Radio, DAB+ | QM | Infotainment | Audio | Radio Receiving |  | Antenna | AM+FM+DAB Antenna (w/ Amplifier) | AM+FM+DAB Antenna (w/ Amplifier) - Radio Receiving |  |  | 85;15 | TE | 1452584-1 | 1 Pos. Fakra II Unsealed |  | No | No | Yes | 100% | 100% | 100% | 100%
5120 | 80.0_Cross-Functions | 80.89_WiringHarness-Design | F0484 | Electrical System, 12V |  | System | Cross-Domain | Power Supply | Basic | Power Distributor | Power Supply Kl.30 | Power Supply Kl.30 - Power Supply
5132 | 36.0_Infotainment & Connectivity | 36.12_Sound-System | F0801 | Sound System Rear, 2 Tweeter | QM | Infotainment | Audio | High Tone Speaker | Standard Audio System | Loudspeaker | Loudspeaker - Rear Left | Loudspeaker - Rear Left - High Tone Speaker |  |  | 92;-14 | TE | 1563189-1 | 2 Pos. MPT 1,5mm Unsealed |  | No | Yes | Yes | 25% | 35% | 40% | 30%
5132 | 36.0_Infotainment & Connectivity | 36.12_Sound-System | F1342 | Road-noise Active Noise Cancelation (RANC) | QM | Infotainment | Audio | High Tone Speaker | Standard Audio System | Loudspeaker | Loudspeaker - Rear Left | Loudspeaker - Rear Left - High Tone Speaker |  |  | 92;-14 | TE | 1563189-1 | 2 Pos. MPT 1,5mm Unsealed |  | No | Yes | Yes | 25% | 35% | 40% | 30%
5133 | 36.0_Infotainment & Connectivity | 36.12_Sound-System | F0801 | Sound System Rear, 2 Tweeter | QM | Infotainment | Audio | High Tone Speaker | Standard Audio System | Loudspeaker | Loudspeaker - Rear Right | Loudspeaker - Rear Right - High Tone Speaker |  |  | 92;14 | TE | 1563189-1 | 2 Pos. MPT 1,5mm Unsealed |  | No | Yes | Yes | 25% | 35% | 40% | 30%
5133 | 36.0_Infotainment & Connectivity | 36.12_Sound-System | F1342 | Road-noise Active Noise Cancelation (RANC) | QM | Infotainment | Audio | High Tone Speaker | Standard Audio System | Loudspeaker | Loudspeaker - Rear Right | Loudspeaker - Rear Right - High Tone Speaker |  |  | 92;14 | TE | 1563189-1 | 2 Pos. MPT 1,5mm Unsealed |  | No | Yes | Yes | 25% | 35% | 40% | 30%
5141 | 10.0_Comfort & Exterior | 10.20_Mirroring-System | F0249 | Outside Mirror Camera |  | Drive Assistance | Driver Assistance System | Rear View | L1+ | Camera | Surround Camera Rear | Surround Camera Rear - Rear View |  |  | 113;0 | TE | 0-1823853-1 | 5 Pos. HSD Ass'y Sealed | N/A | No | Yes | No | 100% | 100% | 100% | 100%
5141 | 10.0_Comfort & Exterior | 10.20_Mirroring-System | F0912 | Surround View, 3D-View |  | Drive Assistance | Driver Assistance System | Rear View | L1+ | Camera | Surround Camera Rear | Surround Camera Rear - Rear View |  |  | 113;0 | TE | 0-1823853-1 | 5 Pos. HSD Ass'y Sealed | N/A | No | Yes | No | 100% | 100% | 100% | 100%
5141 | 37.0_ADAS & AutomatedDriving | 37.02_Alerting-System | F0599 | Event Recorder, Video Capturing |  | Drive Assistance | Driver Assistance System | Rear View | L1+ | Camera | Surround Camera Rear | Surround Camera Rear - Rear View |  |  | 113;0 | TE | 0-1823853-1 | 5 Pos. HSD Ass'y Sealed | N/A | No | Yes | No | 100% | 100% | 100% | 100%
5141 | 37.0_ADAS & AutomatedDriving | 37.20_Parking-System | F0155 | Park Assist, Front |  | Drive Assistance | Driver Assistance System | Rear View | L1+ | Camera | Surround Camera Rear | Surround Camera Rear - Rear View |  |  | 113;0 | TE | 0-1823853-1 | 5 Pos. HSD Ass'y Sealed | N/A | No | Yes | No | 100% | 100% | 100% | 100%
5141 | 37.0_ADAS & AutomatedDriving | 37.20_Parking-System | F0156 | Park Assist, Rear |  | Drive Assistance | Driver Assistance System | Rear View | L1+ | Camera | Surround Camera Rear | Surround Camera Rear - Rear View |  |  | 113;0 | TE | 0-1823853-1 | 5 Pos. HSD Ass'y Sealed | N/A | No | Yes | No | 100% | 100% | 100% | 100%
5141 | 37.0_ADAS & AutomatedDriving | 37.20_Parking-System | F1301 | Drive Away Assist |  | Drive Assistance | Driver Assistance System | Rear View | L1+ | Camera | Surround Camera Rear | Surround Camera Rear - Rear View |  |  | 113;0 | TE | 0-1823853-1 | 5 Pos. HSD Ass'y Sealed | N/A | No | Yes | No | 100% | 100% | 100% | 100%
5141 | 37.0_ADAS & AutomatedDriving | 37.20_Parking-System | F1304 | Park Assist, Side |  | Drive Assistance | Driver Assistance System | Rear View | L1+ | Camera | Surround Camera Rear | Surround Camera Rear - Rear View |  |  | 113;0 | TE | 0-1823853-1 | 5 Pos. HSD Ass'y Sealed | N/A | No | Yes | No | 100% | 100% | 100% | 100%
5141 | 37.0_ADAS & AutomatedDriving | 37.20_Parking-System | F2003 | Automatic Parking Support |  | Drive Assistance | Driver Assistance System | Rear View | L1+ | Camera | Surround Camera Rear | Surround Camera Rear - Rear View |  |  | 113;0 | TE | 0-1823853-1 | 5 Pos. HSD Ass'y Sealed | N/A | No | Yes | No | 100% | 100% | 100% | 100%
5145 | 10.0_Comfort & Exterior | 10.20_Mirroring-System | F0912 | Surround View, 3D-View |  | Drive Assistance | Driver Assistance System | Front View | L1/L1+ | Camera | Surround Camera Front | Surround Camera Front - Front View |  |  | -13;0 | TE | 0-1823853-1 | 5 Pos. HSD Ass'y Sealed | N/A | No | Yes | No | 100% | 100% | 100% | 100%
5145 | 37.0_ADAS & AutomatedDriving | 37.01_LightingAssistant-System | F0145 | Light Assist, High Beam Automatic |  | Drive Assistance | Driver Assistance System | Front View | L1/L1+ | Camera | Surround Camera Front | Surround Camera Front - Front View |  |  | -13;0 | TE | 0-1823853-1 | 5 Pos. HSD Ass'y Sealed | N/A | No | Yes | No | 100% | 100% | 100% | 100%
5145 | 37.0_ADAS & AutomatedDriving | 37.02_Alerting-System | F0162 | Object Detection, Traffic Sign Recognition |  | Drive Assistance | Driver Assistance System | Front View | L1/L1+ | Camera | Surround Camera Front | Surround Camera Front - Front View |  |  | -13;0 | TE | 0-1823853-1 | 5 Pos. HSD Ass'y Sealed | N/A | No | Yes | No | 100% | 100% | 100% | 100%
5145 | 37.0_ADAS & AutomatedDriving | 37.02_Alerting-System | F0594 | Object Detection, Highway |  | Drive Assistance | Driver Assistance System | Front View | L1/L1+ | Camera | Surround Camera Front | Surround Camera Front - Front View |  |  | -13;0 | TE | 0-1823853-1 | 5 Pos. HSD Ass'y Sealed | N/A | No | Yes | No | 100% | 100% | 100% | 100%
5145 | 37.0_ADAS & AutomatedDriving | 37.02_Alerting-System | F0599 | Event Recorder, Video Capturing |  | Drive Assistance | Driver Assistance System | Front View | L1/L1+ | Camera | Surround Camera Front | Surround Camera Front - Front View |  |  | -13;0 | TE | 0-1823853-1 | 5 Pos. HSD Ass'y Sealed | N/A | No | Yes | No | 100% | 100% | 100% | 100%
5145 | 37.0_ADAS & AutomatedDriving | 37.20_Parking-System | F0155 | Park Assist, Front |  | Drive Assistance | Driver Assistance System | Front View | L1/L1+ | Camera | Surround Camera Front | Surround Camera Front - Front View |  |  | -13;0 | TE | 0-1823853-1 | 5 Pos. HSD Ass'y Sealed | N/A | No | Yes | No | 100% | 100% | 100% | 100%
5145 | 37.0_ADAS & AutomatedDriving | 37.20_Parking-System | F0156 | Park Assist, Rear |  | Drive Assistance | Driver Assistance System | Front View | L1/L1+ | Camera | Surround Camera Front | Surround Camera Front - Front View |  |  | -13;0 | TE | 0-1823853-1 | 5 Pos. HSD Ass'y Sealed | N/A | No | Yes | No | 100% | 100% | 100% | 100%
5145 | 37.0_ADAS & AutomatedDriving | 37.20_Parking-System | F1301 | Drive Away Assist |  | Drive Assistance | Driver Assistance System | Front View | L1/L1+ | Camera | Surround Camera Front | Surround Camera Front - Front View |  |  | -13;0 | TE | 0-1823853-1 | 5 Pos. HSD Ass'y Sealed | N/A | No | Yes | No | 100% | 100% | 100% | 100%
5145 | 37.0_ADAS & AutomatedDriving | 37.20_Parking-System | F1304 | Park Assist, Side |  | Drive Assistance | Driver Assistance System | Front View | L1/L1+ | Camera | Surround Camera Front | Surround Camera Front - Front View |  |  | -13;0 | TE | 0-1823853-1 | 5 Pos. HSD Ass'y Sealed | N/A | No | Yes | No | 100% | 100% | 100% | 100%
5145 | 37.0_ADAS & AutomatedDriving | 37.20_Parking-System | F2003 | Automatic Parking Support |  | Drive Assistance | Driver Assistance System | Front View | L1/L1+ | Camera | Surround Camera Front | Surround Camera Front - Front View |  |  | -13;0 | TE | 0-1823853-1 | 5 Pos. HSD Ass'y Sealed | N/A | No | Yes | No | 100% | 100% | 100% | 100%
5206 | [5 empty] | Powertrain | Engine | Start-Stop Solenoid | ICE | Interface Connection | Start | Start - Start-Stop Solenoid
5208 | 37.0_ADAS & AutomatedDriving | 37.20_Parking-System | F0155 | Park Assist, Front |  | Drive Assistance | Driver Assistance System | Short Range Distance Measurement | L1+/L2/L2+/L3/L4/L5 | Sensor | Ultrasonic Sensor FL | Ultrasonic Sensor FL - Short Range Distance Measurement |  |  | -13;-15 | TE | 0-1488991-6 | 3 Pos. MCON 1,2mm Sealed |  | No | Yes | Yes | 5% | 0% | 5% | 0%
5208 | 37.0_ADAS & AutomatedDriving | 37.20_Parking-System | F0314 | Parking Pilot, Valet Parking |  | Drive Assistance | Driver Assistance System | Short Range Distance Measurement | L1+/L2/L2+/L3/L4/L5 | Sensor | Ultrasonic Sensor FL | Ultrasonic Sensor FL - Short Range Distance Measurement |  |  | -13;-15 | TE | 0-1488991-6 | 3 Pos. MCON 1,2mm Sealed |  | No | No | Yes | 5% | 0% | 5% | 0%
5208 | 37.0_ADAS & AutomatedDriving | 37.20_Parking-System | F0536 | Parking Pilot, Trained Parking |  | Drive Assistance | Driver Assistance System | Short Range Distance Measurement | L1+/L2/L2+/L3/L4/L5 | Sensor | Ultrasonic Sensor FL | Ultrasonic Sensor FL - Short Range Distance Measurement |  |  | -13;-15 | TE | 0-1488991-6 | 3 Pos. MCON 1,2mm Sealed |  | No | No | Yes | 5% | 0% | 5% | 0%
5208 | 37.0_ADAS & AutomatedDriving | 37.20_Parking-System | F1301 | Drive Away Assist |  | Drive Assistance | Driver Assistance System | Short Range Distance Measurement | L1+/L2/L2+/L3/L4/L5 | Sensor | Ultrasonic Sensor FL | Ultrasonic Sensor FL - Short Range Distance Measurement |  |  | -13;-15 | TE | 0-1488991-6 | 3 Pos. MCON 1,2mm Sealed |  | No | No | Yes | 5% | 0% | 5% | 0%
5208 | 37.0_ADAS & AutomatedDriving | 37.20_Parking-System | F1304 | Park Assist, Side |  | Drive Assistance | Driver Assistance System | Short Range Distance Measurement | L1+/L2/L2+/L3/L4/L5 | Sensor | Ultrasonic Sensor FL | Ultrasonic Sensor FL - Short Range Distance Measurement |  |  | -13;-15 | TE | 0-1488991-6 | 3 Pos. MCON 1,2mm Sealed |  | No | Yes | Yes | 5% | 0% | 5% | 0%
5208 | 37.0_ADAS & AutomatedDriving | 37.20_Parking-System | F2003 | Automatic Parking Support |  | Drive Assistance | Driver Assistance System | Short Range Distance Measurement | L1+/L2/L2+/L3/L4/L5 | Sensor | Ultrasonic Sensor FL | Ultrasonic Sensor FL - Short Range Distance Measurement |  |  | -13;-15 | TE | 0-1488991-6 | 3 Pos. MCON 1,2mm Sealed |  | No | Yes | Yes | 5% | 0% | 5% | 0%
5210 | 37.0_ADAS & AutomatedDriving | 37.20_Parking-System | F0155 | Park Assist, Front |  | Drive Assistance | Driver Assistance System | Short Range Distance Measurement | L1+/L2/L2+/L3/L4/L5 | Sensor | Ultrasonic Sensor FML | Ultrasonic Sensor FML - Short Range Distance Measurement |  |  | -15;-4 | TE | 0-1488991-6 | 3 Pos. MCON 1,2mm Sealed |  | No | Yes | Yes | 5% | 0% | 5% | 0%
5210 | 37.0_ADAS & AutomatedDriving | 37.20_Parking-System | F0314 | Parking Pilot, Valet Parking |  | Drive Assistance | Driver Assistance System | Short Range Distance Measurement | L1+/L2/L2+/L3/L4/L5 | Sensor | Ultrasonic Sensor FML | Ultrasonic Sensor FML - Short Range Distance Measurement |  |  | -15;-4 | TE | 0-1488991-6 | 3 Pos. MCON 1,2mm Sealed |  | No | No | Yes | 5% | 0% | 5% | 0%
5210 | 37.0_ADAS & AutomatedDriving | 37.20_Parking-System | F0536 | Parking Pilot, Trained Parking |  | Drive Assistance | Driver Assistance System | Short Range Distance Measurement | L1+/L2/L2+/L3/L4/L5 | Sensor | Ultrasonic Sensor FML | Ultrasonic Sensor FML - Short Range Distance Measurement |  |  | -15;-4 | TE | 0-1488991-6 | 3 Pos. MCON 1,2mm Sealed |  | No | No | Yes | 5% | 0% | 5% | 0%
5210 | 37.0_ADAS & AutomatedDriving | 37.20_Parking-System | F1301 | Drive Away Assist |  | Drive Assistance | Driver Assistance System | Short Range Distance Measurement | L1+/L2/L2+/L3/L4/L5 | Sensor | Ultrasonic Sensor FML | Ultrasonic Sensor FML - Short Range Distance Measurement |  |  | -15;-4 | TE | 0-1488991-6 | 3 Pos. MCON 1,2mm Sealed |  | No | No | Yes | 5% | 0% | 5% | 0%
5210 | 37.0_ADAS & AutomatedDriving | 37.20_Parking-System | F1304 | Park Assist, Side |  | Drive Assistance | Driver Assistance System | Short Range Distance Measurement | L1+/L2/L2+/L3/L4/L5 | Sensor | Ultrasonic Sensor FML | Ultrasonic Sensor FML - Short Range Distance Measurement |  |  | -15;-4 | TE | 0-1488991-6 | 3 Pos. MCON 1,2mm Sealed |  | No | Yes | Yes | 5% | 0% | 5% | 0%
5210 | 37.0_ADAS & AutomatedDriving | 37.20_Parking-System | F2003 | Automatic Parking Support |  | Drive Assistance | Driver Assistance System | Short Range Distance Measurement | L1+/L2/L2+/L3/L4/L5 | Sensor | Ultrasonic Sensor FML | Ultrasonic Sensor FML - Short Range Distance Measurement |  |  | -15;-4 | TE | 1-1670917-1 | 3 Pos. MCON 1,2mm Sealed |  | No | Yes | Yes | 5% | 0% | 5% | 0%
5285 | 28.0_Powertrain & Driveability | 28.12_DriveStrategy&Driveability | F2004 | Drive Mode Functionality |  | Powertrain | Transmission | Computing | ICE AWD | Control Unit | Differential Lockout | Differential Lockout - Computing
5285 | 28.0_Powertrain & Driveability | 28.x1_Transmission | F0x27 | Differential Lockout |  | Powertrain | Transmission | Computing | ICE AWD | Control Unit | Differential Lockout | Differential Lockout - Computing
5355 | 10.0_Comfort & Exterior | 10.10_CentralLocking-System | F0032 | Central Door Lock, Electric Child Proof Lock | QM | Comfort | Central Locking | Door Lock and Unlock | with Central Locking | Actuator | Stepper Motor RR | Stepper Motor RR - Door Lock and Unlock |  |  | 81;-21 |  |  |  |  | Yes | Yes | Yes | 0.1667% | 0.1667% | 0.1667% | 0.1667%
5355 | 10.0_Comfort & Exterior | 10.10_CentralLocking-System | F0646 | Central Door Lock, Rear | QM | Comfort | Central Locking | Door Lock and Unlock | with Central Locking | Actuator | Stepper Motor RR | Stepper Motor RR - Door Lock and Unlock |  |  | 81;-21 |  |  |  |  | Yes | Yes | Yes | 0.1667% | 0.1667% | 0.1667% | 0.1667%
5377 | 36.0_Infotainment & Connectivity | 36.33_V2N_System | F0173 | Hotspot | QM | Infotainment | Communication | Computing | Private WLAN | Antenna | Wifi+Bluetooth Antenna | Wifi+Bluetooth Antenna - Computing |  |  | 85;15 | TE | 1452584-1 | 1 Pos. Fakra II Unsealed |  | No | Yes | Yes | 100% | 100% | 100% | 100%
5377 | 80.0_Cross-Functions | 80.98_Antenna-Design | F0559 | WiFi-Connection | QM | Infotainment | Communication | Computing | Private WLAN | Antenna | Wifi+Bluetooth Antenna | Wifi+Bluetooth Antenna - Computing |  |  | 85;15 | TE | 1452584-1 | 1 Pos. Fakra II Unsealed |  | No | Yes | Yes | 100% | 100% | 100% | 100%
5389 | 36.0_Infotainment & Connectivity | 36.12_Sound-System | F1342 | Road-noise Active Noise Cancelation (RANC) | QM | Infotainment | Audio | Internal Communication | Premium Audio System | Sensor | Microphone | Microphone - Internal Communication |  |  | 45;0 | TE | 1-929080-5 | 2 Pos. MQS 0,63mm Unsealed |  | No | No | No | 100% | 100% | 100% | 100%
5409 | 10.0_Comfort & Exterior | 10.10_CentralLocking-System | F0107 | Tailgate, Electric Adjustment | B | System | Cross-Domain | Driver Commands | Basic | Switch | Combined Panel Switches | Combined Panel Switches - Driver Commands
5409 | 10.0_Comfort & Exterior | 10.10_CentralLocking-System | F0646 | Central Door Lock, Rear | QM | System | Cross-Domain | Driver Commands | Basic | Switch | Combined Panel Switches | Combined Panel Switches - Driver Commands
5409 | 10.0_Comfort & Exterior | 10.10_CentralLocking-System | F0738 | Central Door Lock, Charging Flap |  | System | Cross-Domain | Driver Commands | Basic | Switch | Combined Panel Switches | Combined Panel Switches - Driver Commands
5409 | 10.0_Comfort & Exterior | 10.10_CentralLocking-System | F0xx1 | Central Door Lock, Front Hood |  | System | Cross-Domain | Driver Commands | Basic | Switch | Combined Panel Switches | Combined Panel Switches - Driver Commands
5409 | 10.0_Comfort & Exterior | 10.10_CentralLocking-System | F0xx2 | Front Hood, Electric Release |  | System | Cross-Domain | Driver Commands | Basic | Switch | Combined Panel Switches | Combined Panel Switches - Driver Commands
5409 | 10.0_Comfort & Exterior | 10.10_CentralLocking-System | F0xx3 | Central Door Lock, Tailgate |  | System | Cross-Domain | Driver Commands | Basic | Switch | Combined Panel Switches | Combined Panel Switches - Driver Commands
5409 | 10.0_Comfort & Exterior | 10.10_CentralLocking-System | F0xx4 | Tailgate, Electric Release |  | System | Cross-Domain | Driver Commands | Basic | Switch | Combined Panel Switches | Combined Panel Switches - Driver Commands
5409 | 10.0_Comfort & Exterior | 10.10_CentralLocking-System | F0xx6 | Fuel Tank / Charging Flap, Release |  | System | Cross-Domain | Driver Commands | Basic | Switch | Combined Panel Switches | Combined Panel Switches - Driver Commands
5409 | 10.0_Comfort & Exterior | 10.30_OutsideLighting-System | F0071 | Light Scenario, Fog Cornering | QM | System | Cross-Domain | Driver Commands | Basic | Switch | Combined Panel Switches | Combined Panel Switches - Driver Commands
5409 | 10.0_Comfort & Exterior | 10.30_OutsideLighting-System | F0225 | Front Lighting, Low Beam | B | System | Cross-Domain | Driver Commands | Basic | Switch | Combined Panel Switches | Combined Panel Switches - Driver Commands
5409 | 10.0_Comfort & Exterior | 10.30_OutsideLighting-System | F0226 | Front Lighting, High Beam | A | System | Cross-Domain | Driver Commands | Basic | Switch | Combined Panel Switches | Combined Panel Switches - Driver Commands
5409 | 10.0_Comfort & Exterior | 10.30_OutsideLighting-System | F0227 | Light Scenario, Parking Light | QM | System | Cross-Domain | Driver Commands | Basic | Switch | Combined Panel Switches | Combined Panel Switches - Driver Commands
5409 | 10.0_Comfort & Exterior | 10.30_OutsideLighting-System | F0228 | Surround Lighting, Hazard Light | A | System | Cross-Domain | Driver Commands | Basic | Switch | Combined Panel Switches | Combined Panel Switches - Driver Commands
5409 | 10.0_Comfort & Exterior | 10.50_ExteriorHeating-System | F0061 | Heating Windshield | QM | System | Cross-Domain | Driver Commands | Basic | Switch | Combined Panel Switches | Combined Panel Switches - Driver Commands
5409 | 10.0_Comfort & Exterior | 10.50_ExteriorHeating-System | F0089 | Heating Rear Window | QM | System | Cross-Domain | Driver Commands | Basic | Switch | Combined Panel Switches | Combined Panel Switches - Driver Commands
5409 | 28.0_Powertrain & Driveability | 28.x1_Transmission | F0x27 | Differential Lockout |  | System | Cross-Domain | Driver Commands | Basic | Switch | Combined Panel Switches | Combined Panel Switches - Driver Commands
5409 | 28.0_Powertrain & Driveability | 28.x1_Transmission | F0x29 | Four-Wheel Drive |  | System | Cross-Domain | Driver Commands | Basic | Switch | Combined Panel Switches | Combined Panel Switches - Driver Commands
5409 | 32.0_Comfort & Chassis | 32.11_Stability&Dynamics-System | F2008 | ESC, Electronic Stability Control |  | System | Cross-Domain | Driver Commands | Basic | Switch | Combined Panel Switches | Combined Panel Switches - Driver Commands
5409 | 32.0_Comfort & Chassis | 32.30_Suspenioning-System | F0x46 | Damping, Front axle lift system |  | System | Cross-Domain | Driver Commands | Basic | Switch | Combined Panel Switches | Combined Panel Switches - Driver Commands
5409 | 37.0_ADAS & AutomatedDriving | 37.20_Parking-System | F0155 | Park Assist, Front | QM | System | Cross-Domain | Driver Commands | Basic | Switch | Combined Panel Switches | Combined Panel Switches - Driver Commands
5409 | 37.0_ADAS & AutomatedDriving | 37.20_Parking-System | F0156 | Park Assist, Rear | QM | System | Cross-Domain | Driver Commands | Basic | Switch | Combined Panel Switches | Combined Panel Switches - Driver Commands
5409 |  |  | F0247 | Tyres Pressure Monitor, Passive |  | System | Cross-Domain | Driver Commands | Basic | Switch | Combined Panel Switches | Combined Panel Switches - Driver Commands
6000 | 10.0_Comfort & Exterior | 10.10_CentralLocking-System | F0032 | Central Door Lock, Electric Child Proof Lock | QM | Comfort | Central Locking | Rear Doors Internal Handle/Window Disabling | Child Proof Lock | Switch | User Selector | User Selector - Rear Doors Internal Handle/Window Disabling |  |  | 41;-21 |  |  |  |  | Yes | Yes | Yes | 0.1667% | 0.1667% | 0.1667% | 0.1667%
6000 | 10.0_Comfort & Exterior | 10.21_WindowLifting-System | F0224 | Power Window Lifter Function, Comfort Open/Close | A | Comfort | Central Locking | Rear Doors Internal Handle/Window Disabling | Child Proof Lock | Switch | User Selector | User Selector - Rear Doors Internal Handle/Window Disabling |  |  | 41;-21 |  |  |  |  | Yes | Yes | Yes | 0.1667% | 0.1667% | 0.1667% | 0.1667%
6000 | 10.0_Comfort & Exterior | 10.21_WindowLifting-System | F2025 | Power Window Lifter, Electric Adjustable | QM | Comfort | Central Locking | Rear Doors Internal Handle/Window Disabling | Child Proof Lock | Switch | User Selector | User Selector - Rear Doors Internal Handle/Window Disabling |  |  | 41;-21 |  |  |  |  | Yes | Yes | Yes | 0.1667% | 0.1667% | 0.1667% | 0.1667%
6011 | 10.0_Comfort & Exterior | 10.10_CentralLocking-System | F0xx3 | Central Door Lock, Tailgate |  | Comfort | Central Locking | Tailgate Lock and Unlock | Power Tailgate | Actuator | Stepper Motor | Stepper Motor - Tailgate Lock and Unlock |  |  | 112;-2 | TE | 1326490-5 | 4 Pos. MPT 1.6mm / JPT 2.8mm Unsealed |  | Yes | Yes | Yes | 0% | 0% | 0% | 0%
6013 | 10.0_Comfort & Exterior | 10.10_CentralLocking-System | F0xx4 | Tailgate, Electric Release |  | Comfort | Central Locking | Tailgate Release Handle Switch | Power Tailgate | Switch | User Selector | User Selector - Tailgate Release Handle Switch |  |  | 113;0 | TE | 2282150-1 | 2 Pos. NanoMQS 0,5mm Unsealed |  | Yes | Yes | Yes | 0.1667% | 0.1667% | 0.1667% | 0.1667%
6030 | 13.0_Comfort & Interior | 13.31_AmbientLighting-System | F0xx8 | Foot Area Lighting, Rear |  | Comfort | Internal Illumination | Footwell Illumination RL | with Footwell Illumination | Actuator | LED Lamp | LED Lamp - Footwell Illumination RL |  |  | 61;-10 | TE | 1379029-1 | 4 Pos. MQS 0,63mm Unsealed |  | No | No | Yes | 0% | 0% | 50% | 50%
6031 | 13.0_Comfort & Interior | 13.31_AmbientLighting-System | F0xx8 | Foot Area Lighting, Rear |  | Comfort | Internal Illumination | Footwell Illumination RR | with Footwell Illumination | Actuator | LED Lamp | LED Lamp - Footwell Illumination RR |  |  | 61;10 | TE | 1379029-1 | 4 Pos. MQS 0,63mm Unsealed |  | No | No | Yes | 0% | 0% | 50% | 50%
6036 | 13.0_Comfort & Interior | 13.40_InteriorHeating-System | F0xx7 | Seats Rear, Heating |  | Comfort | Seat Heating | Heating Seat Pan Rear L | with Rear Seats Heating | Actuator | Seat Heater RL | Seat Heater RL - Heating Seat Pan Rear L |  |  | 63;-1 | TE | 1326490-5 | 4 Pos. MPT 1.6mm / JPT 2.8mm Unsealed |  | No | No | Yes | 0% | 37.5% | 37.5% | 0%
6037 | 13.0_Comfort & Interior | 13.40_InteriorHeating-System | F0xx7 | Seats Rear, Heating |  | Comfort | Seat Heating | Heating Seat Back Rear L | with Rear Seats Heating | Actuator | Seat Heater RL | Seat Heater RL - Heating Seat Back Rear L |  |  | 63;-1 | TE | 1326490-5 | 4 Pos. MPT 1.6mm / JPT 2.8mm Unsealed |  | No | No | Yes | 0% | 37.5% | 37.5% | 0%
6038 | 13.0_Comfort & Interior | 13.40_InteriorHeating-System | F0xx7 | Seats Rear, Heating |  | Comfort | Seat Heating | Heating Seat Pan Rear R | with Rear Seats Heating | Actuator | Seat Heater RR | Seat Heater RR - Heating Seat Pan Rear R |  |  | 63;1 | TE | 1326490-5 | 4 Pos. MPT 1.6mm / JPT 2.8mm Unsealed |  | No | No | Yes | 0% | 37.5% | 37.5% | 0%
6039 | 13.0_Comfort & Interior | 13.40_InteriorHeating-System | F0xx7 | Seats Rear, Heating |  | Comfort | Seat Heating | Heating Seat Back Rear R | with Rear Seats Heating | Actuator | Seat Heater RR | Seat Heater RR - Heating Seat Back Rear R |  |  | 63;1 | TE | 1326490-5 | 4 Pos. MPT 1.6mm / JPT 2.8mm Unsealed |  | No | No | Yes | 0% | 37.5% | 37.5% | 0%
6040 | 13.0_Comfort & Interior | 13.40_InteriorHeating-System | F0052 | Seat Driver, Ventilated | QM | Comfort | Seat Ventilation | Seat Ventilation Driver | with Seats Ventilation | Actuator | Ventilator Motor Seat Back FL | Ventilator Motor Seat Back FL - Seat Ventilation Driver |  |  | 44;-17 | TE | 1-2141627-1 | 4 Pos. MQS 0,63mm / MCON 1,2mm Unsealed |  | No | No | Yes | 80% | 15% | 30% | 50%
6041 | 13.0_Comfort & Interior | 13.40_InteriorHeating-System | F0052 | Seat Driver, Ventilated | QM | Comfort | Seat Ventilation | Seat Ventilation Driver | with Seats Ventilation | Actuator | Ventilator Motor Seat Pan FL | Ventilator Motor Seat Pan FL - Seat Ventilation Driver |  |  | 44;-17 | TE | 1-2141627-1 | 4 Pos. MQS 0,63mm / MCON 1,2mm Unsealed |  | No | No | Yes | 80% | 15% | 30% | 50%
6042 | 13.0_Comfort & Interior | 13.40_InteriorHeating-System | F0371 | Seat Passenger, Ventilated |  | Comfort | Seat Ventilation | Seat Ventilation Passenger | with Seats Ventilation | Actuator | Ventilator Motor Seat Back FR | Ventilator Motor Seat Back FR - Seat Ventilation Passenger |  |  | 44;17 | TE | 1-2141627-1 | 4 Pos. MQS 0,63mm / MCON 1,2mm Unsealed |  | No | No | Yes | 80% | 15% | 30% | 50%
6043 | 13.0_Comfort & Interior | 13.40_InteriorHeating-System | F0371 | Seat Passenger, Ventilated |  | Comfort | Seat Ventilation | Seat Ventilation Passenger | with Seats Ventilation | Actuator | Ventilator Motor Seat Pan FR | Ventilator Motor Seat Pan FR - Seat Ventilation Passenger |  |  | 44;17 | TE | 1-2141627-1 | 4 Pos. MQS 0,63mm / MCON 1,2mm Unsealed |  | No | No | Yes | 80% | 15% | 30% | 50%
6044 | 13.0_Comfort & Interior | 13.20_SeatMoving-System | F0050 | Seat Driver, Position Electric Adjustable | B | Comfort | Seat Adjustment | Multi-Contour Seat Driver | with Seats Adjustment | Actuator | Compressor Motor for Multi-contour FL | Compressor Motor for Multi-contour FL - Multi-Contour Seat Driver
6045 | 13.0_Comfort & Interior | 13.20_SeatMoving-System | F0370 | Seat Passenger, Position Electric Adjustable | B | Comfort | Seat Adjustment | Multi-Contour Seat Passenger | with Seats Adjustment | Actuator | Compressor Motor for Multi-contour FR | Compressor Motor for Multi-contour FR - Multi-Contour Seat Passenger
6046 | 13.0_Comfort & Interior | 13.20_SeatMoving-System | F0050 | Seat Driver, Position Electric Adjustable | B | Comfort | Seat Adjustment | Seat Height Adjustment Driver | with Seats Adjustment | Sensor | Sensor Hall Height - Driver | Sensor Hall Height - Driver - Seat Height Adjustment Driver |  |  | 44;-14 | TE | 1-929080-5 | 2 Pos. MQS 0,63mm Unsealed |  | No | No | Yes | 0% | 0% | 0% | 0%
6047 | 13.0_Comfort & Interior | 13.20_SeatMoving-System | F0050 | Seat Driver, Position Electric Adjustable | B | Comfort | Seat Adjustment | Seat Tilt Adjustment Driver | with Seats Adjustment | Sensor | Sensor Hall Tilt - Driver | Sensor Hall Tilt - Driver - Seat Tilt Adjustment Driver |  |  | 44;-14 | TE | 1-929080-5 | 2 Pos. MQS 0,63mm Unsealed |  | No | No | Yes | 0% | 0% | 0% | 0%
6048 | 13.0_Comfort & Interior | 13.20_SeatMoving-System | F0050 | Seat Driver, Position Electric Adjustable | B | Comfort | Seat Adjustment | Seat Length Adjustment Driver | with Seats Adjustment | Sensor | Sensor Hall Length - Driver | Sensor Hall Length - Driver - Seat Length Adjustment Driver |  |  | 44;-14 | TE | 1-929080-5 | 2 Pos. MQS 0,63mm Unsealed |  | No | No | Yes | 0% | 0% | 0% | 0%
6049 | 13.0_Comfort & Interior | 13.20_SeatMoving-System | F0050 | Seat Driver, Position Electric Adjustable | B | Comfort | Seat Adjustment | Seat Tilt Adjustment Driver | with Seats Adjustment | Actuator | Seat Tilt Motor - Driver | Seat Tilt Motor - Driver - Seat Tilt Adjustment Driver |  |  | 44;-14 | TE | 157420-1 | 2 Pos. JPT 2,8mm Unsealed |  | No | No | Yes | 0% | 0% | 0% | 0%
6050 | 13.0_Comfort & Interior | 13.20_SeatMoving-System | F0050 | Seat Driver, Position Electric Adjustable | B | Comfort | Seat Adjustment | Seat Length Adjustment Driver | with Seats Adjustment | Actuator | Seat Length Motor - Driver | Seat Length Motor - Driver - Seat Length Adjustment Driver |  |  | 44;-14 | TE | 157420-1 | 2 Pos. JPT 2,8mm Unsealed |  | No | No | Yes | 0% | 0% | 0% | 0%
6051 | 13.0_Comfort & Interior | 13.20_SeatMoving-System | F0050 | Seat Driver, Position Electric Adjustable | B | Comfort | Seat Adjustment | Seat Depth Adjustment Driver | with Seats Adjustment | Actuator | Seat Depth Motor - Driver | Seat Depth Motor - Driver - Seat Depth Adjustment Driver |  |  | 44;-14 | TE | 157420-1 | 2 Pos. JPT 2,8mm Unsealed |  | No | No | Yes | 0% | 0% | 0% | 0%
6052 | 13.0_Comfort & Interior | 13.20_SeatMoving-System | F0050 | Seat Driver, Position Electric Adjustable | B | Comfort | Seat Adjustment | Seat Height Adjustment Driver | with Seats Adjustment | Actuator | Seat Height Motor - Driver | Seat Height Motor - Driver - Seat Height Adjustment Driver |  |  | 44;-14 | TE | 157420-1 | 2 Pos. JPT 2,8mm Unsealed |  | No | No | Yes | 0% | 0% | 0% | 0%
6053 | 13.0_Comfort & Interior | 13.20_SeatMoving-System | F0050 | Seat Driver, Position Electric Adjustable | B | Comfort | Seat Adjustment | Seat Depth Adjustment Driver | with Seats Adjustment | Sensor | Sensor Hall Depth - Driver | Sensor Hall Depth - Driver - Seat Depth Adjustment Driver |  |  | 44;-14 | TE | 1-929080-5 | 2 Pos. MQS 0,63mm Unsealed |  | No | No | Yes | 0% | 0% | 0% | 0%
6054 | 13.0_Comfort & Interior | 13.20_SeatMoving-System | F0x41 | Seat Driver, Lumbar Massage | QM | Comfort | Seat Massage | Command Driver | with Seats Massage | Switch | Massage Switch - User Selector - Driver | Massage Switch - User Selector - Driver - Command Driver |  |  | 42;-1 | TE | 936120-2 | 4 Pos. MQS 0,63mm Unsealed |  | No | No | Yes | 10% | 25% | 10% | 25%
6055 | 13.0_Comfort & Interior | 13.20_SeatMoving-System | F0050 | Seat Driver, Position Electric Adjustable | B | Comfort | Seat Adjustment | Command Driver | with Seats Adjustment | Switch | Mutifunction Switch - User Selector | Mutifunction Switch - User Selector - Command Driver
6056 | 13.0_Comfort & Interior | 13.20_SeatMoving-System | F0050 | Seat Driver, Position Electric Adjustable | B | Comfort | Seat Adjustment | Seat Backrest Adjustment Driver | with Seats Adjustment | Actuator | Seat Backrest Motor - Driver | Seat Backrest Motor - Driver - Seat Backrest Adjustment Driver |  |  | 44;-14 | TE | 157420-1 | 2 Pos. JPT 2,8mm Unsealed |  | No | No | Yes | 0% | 0% | 0% | 0%
6057 | 13.0_Comfort & Interior | 13.20_SeatMoving-System | F0050 | Seat Driver, Position Electric Adjustable | B | Comfort | Seat Adjustment | Easy Entry Driver | with Seats Adjustment | Switch | Easy Entry Switch - User Selector | Easy Entry Switch - User Selector - Easy Entry Driver
6058 | 13.0_Comfort & Interior | 13.20_SeatMoving-System | F0050 | Seat Driver, Position Electric Adjustable | B | Comfort | Seat Adjustment | Seat Backrest Adjustment Driver | with Seats Adjustment | Sensor | Sensor Hall Seat Backrest - Driver | Sensor Hall Seat Backrest - Driver - Seat Backrest Adjustment Driver |  |  | 44;-14 | TE | 1-929080-5 | 2 Pos. MQS 0,63mm Unsealed |  | No | No | Yes | 0% | 0% | 0% | 0%
6059 | 13.0_Comfort & Interior | 13.20_SeatMoving-System | F0370 | Seat Passenger, Position Electric Adjustable | B | Comfort | Seat Adjustment | Seat Height Adjustment Passenger | with Seats Adjustment | Sensor | Sensor Hall Height - Passenger | Sensor Hall Height - Passenger - Seat Height Adjustment Passenger |  |  | 44;14 | TE | 1-929080-5 | 2 Pos. MQS 0,63mm Unsealed |  | No | No | Yes | 0% | 0% | 0% | 0%
6060 | 13.0_Comfort & Interior | 13.20_SeatMoving-System | F0370 | Seat Passenger, Position Electric Adjustable | B | Comfort | Seat Adjustment | Seat Tilt Adjustment Passenger | with Seats Adjustment | Sensor | Sensor Hall Tilt - Passenger | Sensor Hall Tilt - Passenger - Seat Tilt Adjustment Passenger |  |  | 44;14 | TE | 1-929080-5 | 2 Pos. MQS 0,63mm Unsealed |  | No | No | Yes | 0% | 0% | 0% | 0%
6061 | 13.0_Comfort & Interior | 13.20_SeatMoving-System | F0370 | Seat Passenger, Position Electric Adjustable | B | Comfort | Seat Adjustment | Seat Length Adjustment Passenger | with Seats Adjustment | Sensor | Sensor Hall Length - Passenger | Sensor Hall Length - Passenger - Seat Length Adjustment Passenger |  |  | 44;14 | TE | 1-929080-5 | 2 Pos. MQS 0,63mm Unsealed |  | No | No | Yes | 0% | 0% | 0% | 0%
6062 | 13.0_Comfort & Interior | 13.20_SeatMoving-System | F0370 | Seat Passenger, Position Electric Adjustable | B | Comfort | Seat Adjustment | Seat Tilt Adjustment Passenger | with Seats Adjustment | Actuator | Seat Tilt Motor - Passenger | Seat Tilt Motor - Passenger - Seat Tilt Adjustment Passenger |  |  | 44;14 | TE | 157420-1 | 2 Pos. JPT 2,8mm Unsealed |  | No | No | Yes | 0% | 0% | 0% | 0%
6063 | 13.0_Comfort & Interior | 13.20_SeatMoving-System | F0370 | Seat Passenger, Position Electric Adjustable | B | Comfort | Seat Adjustment | Seat Length Adjustment Passenger | with Seats Adjustment | Actuator | Seat Length Motor - Passenger | Seat Length Motor - Passenger - Seat Length Adjustment Passenger |  |  | 44;14 | TE | 157420-1 | 2 Pos. JPT 2,8mm Unsealed |  | No | No | Yes | 0% | 0% | 0% | 0%
6064 | 13.0_Comfort & Interior | 13.20_SeatMoving-System | F0370 | Seat Passenger, Position Electric Adjustable | B | Comfort | Seat Adjustment | Seat Depth Adjustment Passenger | with Seats Adjustment | Actuator | Seat Depth Motor - Passenger | Seat Depth Motor - Passenger - Seat Depth Adjustment Passenger |  |  | 44;14 | TE | 157420-1 | 2 Pos. JPT 2,8mm Unsealed |  | No | No | Yes | 0% | 0% | 0% | 0%
6065 | 13.0_Comfort & Interior | 13.20_SeatMoving-System | F0370 | Seat Passenger, Position Electric Adjustable | B | Comfort | Seat Adjustment | Seat Height Adjustment Passenger | with Seats Adjustment | Actuator | Seat Height Motor - Passenger | Seat Height Motor - Passenger - Seat Height Adjustment Passenger |  |  | 44;14 | TE | 157420-1 | 2 Pos. JPT 2,8mm Unsealed |  | No | No | Yes | 0% | 0% | 0% | 0%
6067 | 13.0_Comfort & Interior | 13.20_SeatMoving-System | F0x42 | Seat Passenger, Lumbar Massage |  | Comfort | Seat Massage | Command Passenger | with Seats Massage | Switch | Massage Switch - User Selector - Passenger | Massage Switch - User Selector - Passenger - Command Passenger |  |  | 42;1 | TE | 936120-2 | 4 Pos. MQS 0,63mm Unsealed |  | No | No | Yes | 10% | 25% | 10% | 25%
6068 | 13.0_Comfort & Interior | 13.20_SeatMoving-System | F0370 | Seat Passenger, Position Electric Adjustable | B | Comfort | Seat Adjustment | Command Passenger | with Seats Adjustment | Switch | Mutifunction Switch - User Selector | Mutifunction Switch - User Selector - Command Passenger
6069 | 13.0_Comfort & Interior | 13.20_SeatMoving-System | F0370 | Seat Passenger, Position Electric Adjustable | B | Comfort | Seat Adjustment | Seat Backrest Adjustment Passenger | with Seats Adjustment | Actuator | Seat Backrest Motor - Passenger | Seat Backrest Motor - Passenger - Seat Backrest Adjustment Passenger |  |  | 44;14 | TE | 157420-1 | 2 Pos. JPT 2,8mm Unsealed |  | No | No | Yes | 0% | 0% | 0% | 0%
6070 | 13.0_Comfort & Interior | 13.20_SeatMoving-System | F0370 | Seat Passenger, Position Electric Adjustable | B | Comfort | Seat Adjustment | Seat Depth Adjustment Passenger | with Seats Adjustment | Sensor | Sensor Hall Depth - Passenger | Sensor Hall Depth - Passenger - Seat Depth Adjustment Passenger |  |  | 44;14 | TE | 1-929080-5 | 2 Pos. MQS 0,63mm Unsealed |  | No | No | Yes | 0% | 0% | 0% | 0%
6071 | 13.0_Comfort & Interior | 13.20_SeatMoving-System | F0370 | Seat Passenger, Position Electric Adjustable | B | Comfort | Seat Adjustment | Seat Backrest Adjustment Passenger | with Seats Adjustment | Sensor | Sensor Hall Seat Backrest - Passenger | Sensor Hall Seat Backrest - Passenger - Seat Backrest Adjustment Passenger |  |  | 44;14 | TE | 1-929080-5 | 2 Pos. MQS 0,63mm Unsealed |  | No | No | Yes | 0% | 0% | 0% | 0%
6072 | 13.0_Comfort & Interior | 13.20_SeatMoving-System | F0370 | Seat Passenger, Position Electric Adjustable | B | Comfort | Seat Adjustment | Easy Entry Passenger | with Seats Adjustment | Switch | Easy Entry Switch - User Selector | Easy Entry Switch - User Selector - Easy Entry Passenger
6080 | 13.0_Comfort & Interior | 13.40_InteriorHeating-System | F0047 | Seat Driver, Heating | QM | Comfort | Seat Heating | Seat Temperature Adjustment FL | with Driver Seat Heating | Switch | Potentiomenter - User Selector Driver | Potentiomenter - User Selector Driver - Seat Temperature Adjustment FL |  |  | 38;-1 | TE | 1379029-1 | 4 Pos. MQS 0,63mm Unsealed |  | No | Yes | Yes | 0% | 100% | 100% | 0%
6081 | 13.0_Comfort & Interior | 13.40_InteriorHeating-System | F0368 | Seat Passenger, Heating | QM | Comfort | Seat Heating | Seat Temperature Adjustment FR | with Passenger Seat Heating | Switch | Potentiomenter - User Selector Passenger | Potentiomenter - User Selector Passenger - Seat Temperature Adjustment FR |  |  | 38;1 | TE | 1379029-1 | 4 Pos. MQS 0,63mm Unsealed |  | No | Yes | Yes | 0% | 100% | 100% | 0%
6082 | 13.0_Comfort & Interior | 13.40_InteriorHeating-System | F0xx7 | Seats Rear, Heating |  | Comfort | Seat Heating | Seat Temperature Adjustment RL | with Rear Seats Heating | Switch | Potentiomenter - User Selector Rear Left | Potentiomenter - User Selector Rear Left - Seat Temperature Adjustment RL |  |  | 61;-1 | TE | 1379029-1 | 4 Pos. MQS 0,63mm Unsealed |  | No | No | Yes | 0% | 100% | 100% | 0%
6083 | 13.0_Comfort & Interior | 13.40_InteriorHeating-System | F0xx7 | Seats Rear, Heating |  | Comfort | Seat Heating | Seat Temperature Adjustment RR | with Rear Seats Heating | Switch | Potentiomenter - User Selector Rear Right | Potentiomenter - User Selector Rear Right - Seat Temperature Adjustment RR |  |  | 61;1 | TE | 1379029-1 | 4 Pos. MQS 0,63mm Unsealed |  | No | No | Yes | 0% | 100% | 100% | 0%
6090 | 32.0_Comfort & Chassis | 32.20_Steering-System | F0348 | Steering System, Electric Power Steering (EPS) |  | Chassis | Electrical Power Steering | Steering Angle | Steering Angle Measurement | Sensor | Sensor | Sensor - Steering Angle |  |  | 33;-9 |  |  |  |  | No | Yes | Yes | 100% | 100% | 100% | 100%
6090 | 32.0_Comfort & Chassis | 32.20_Steering-System | F0350 | Front Steering, Active Reset | QM | Chassis | Electrical Power Steering | Steering Angle | Steering Angle Measurement | Sensor | Sensor | Sensor - Steering Angle |  |  | 33;-9 |  |  |  |  | No | Yes | Yes | 100% | 100% | 100% | 100%
6090 | 32.0_Comfort & Chassis | 32.20_Steering-System | F0400 | Steering, Modes |  | Chassis | Electrical Power Steering | Steering Angle | Steering Angle Measurement | Sensor | Sensor | Sensor - Steering Angle |  |  | 33;-9 |  |  |  |  | No | Yes | Yes | 100% | 100% | 100% | 100%
6091 | 10.0_Comfort & Exterior | 10.30_OutsideLighting-System | F0782 | Outside Lighting, Charge Port Light | QM | Powertrain | External Illumination | Charge Port Light | LED | Actuator | LED Lamp | LED Lamp - Charge Port Light |  |  | 88;-18 |  |  |  |  | No | No | Yes | 0% | 0% | 0% | 0%
6092 | 10.0_Comfort & Exterior | 10.30_OutsideLighting-System | F0031 | Front Lighting, Daytime Running Light | QM | Body | External Illumination | Daytime Running Light FL | LED | Actuator | LED Lamp | LED Lamp - Daytime Running Light FL | [7 empty] | No | No | No | 100% | 100% | 50% | 50%
6093 | 10.0_Comfort & Exterior | 10.30_OutsideLighting-System | F0031 | Front Lighting, Daytime Running Light | QM | Body | External Illumination | Daytime Running Light FR | LED | Actuator | LED Lamp | LED Lamp - Daytime Running Light FR | [7 empty] | No | No | No | 100% | 100% | 50% | 50%
6094 | 10.0_Comfort & Exterior | 10.30_OutsideLighting-System | F0071 | Light Scenario, Fog Cornering | QM | Body | External Illumination | Front Fog Lamp FR | Bulb | Actuator | H1 | H1 - Front Fog Lamp FR |  |  | -13;13 |  |  |  |  | Yes | No | No | 0% | 0% | 0% | 100%
6095 | 10.0_Comfort & Exterior | 10.30_OutsideLighting-System | F0377 | Front Lighting, Fog Front | QM | Body | External Illumination | Front Fog Lamp FR | Bulb | Actuator | H1 | H1 - Front Fog Lamp FR |  |  | -13;13 |  |  |  |  | Yes | No | No | 0% | 0% | 0% | 100%
6096 | 10.0_Comfort & Exterior | 10.30_OutsideLighting-System | F0071 | Light Scenario, Fog Cornering | QM | Body | External Illumination | Front Fog Lamp FR | Full LED | Actuator | LED Lamp | LED Lamp - Front Fog Lamp FR |  |  | -13;13 |  |  |  |  | No | Yes | Yes | 0% | 0% | 0% | 100%
6097 | 10.0_Comfort & Exterior | 10.30_OutsideLighting-System | F0377 | Front Lighting, Fog Front | QM | Body | External Illumination | Front Fog Lamp FR | Full LED | Actuator | LED Lamp | LED Lamp - Front Fog Lamp FR |  |  | -13;13 |  |  |  |  | No | Yes | Yes | 0% | 0% | 0% | 100%
6100 | 10.0_Comfort & Exterior | 10.30_OutsideLighting-System | F0225 | Front Lighting, Low Beam | B | Body | External Illumination | Low Beam Right | Double Halogen | Actuator | Headlamp Assy' H1 + H7 + P21W + P5W Right | Headlamp Assy' H1 + H7 + P21W + P5W Right - Low Beam Right |  |  | -6;17 | TE | 4-1454396-7 | 2 Pos. Lamp Socket T3 1/4 / T5 |  | Yes | No | No | 0% | 0% | 100% | 100%
6100 | 10.0_Comfort & Exterior | 10.30_OutsideLighting-System | F0226 | Front Lighting, High Beam | A | Body | External Illumination | Low Beam Right | Double Halogen | Actuator | Headlamp Assy' H1 + H7 + P21W + P5W Right | Headlamp Assy' H1 + H7 + P21W + P5W Right - Low Beam Right |  |  | -6;17 | TE | 4-1454396-7 | 2 Pos. Lamp Socket T3 1/4 / T5 |  | Yes | No | No | 0% | 0% | 100% | 100%
6100 | 10.0_Comfort & Exterior | 10.30_OutsideLighting-System | F0227 | Light Scenario, Parking Light | QM | Body | External Illumination | Grounding | Double Halogen | Actuator | Headlamp Assy' H1 + H7 + P21W + P5W Right | Headlamp Assy' H1 + H7 + P21W + P5W Right - Grounding |  |  | -6;17 | TE | 4-1454396-7 | 2 Pos. Lamp Socket T3 1/4 / T5 |  | Yes | No | No | 0% | 0% | 100% | 100%
6100 | 37.0_ADAS & AutomatedDriving | 37.01_LightingAssistant-System | F0145 | Light Assist, High Beam Automatic | A | Body | External Illumination | Low Beam Right | Double Halogen | Actuator | Headlamp Assy' H1 + H7 + P21W + P5W Right | Headlamp Assy' H1 + H7 + P21W + P5W Right - Low Beam Right |  |  | -6;17 | TE | 4-1454396-7 | 2 Pos. Lamp Socket T3 1/4 / T5 |  | Yes | No | No | 0% | 0% | 100% | 100%
6103 | 10.0_Comfort & Exterior | 10.30_OutsideLighting-System | F0225 | Front Lighting, Low Beam | B | Body | External Illumination | Power Supply | Full LED | Actuator | Headlamp Assy' Full LED Right | Headlamp Assy' Full LED Right - Power Supply |  |  | -6;17 | TE | 2109441-2 | 8 Pos. MCP 2,8mm Sealed |  | No | Yes | No | 24% | 24% | 43.74% | 55.03%
6103 | 10.0_Comfort & Exterior | 10.30_OutsideLighting-System | F0226 | Front Lighting, High Beam | A | Body | External Illumination | Power Supply | Full LED | Actuator | Headlamp Assy' Full LED Right | Headlamp Assy' Full LED Right - Power Supply |  |  | -6;17 | TE | 2109441-2 | 8 Pos. MCP 2,8mm Sealed |  | No | Yes | No | 24% | 24% | 43.74% | 55.03%
6103 | 10.0_Comfort & Exterior | 10.30_OutsideLighting-System | F0227 | Light Scenario, Parking Light | QM | Body | External Illumination | Power Supply | Full LED | Actuator | Headlamp Assy' Full LED Right | Headlamp Assy' Full LED Right - Power Supply |  |  | -6;17 | TE | 2109441-2 | 8 Pos. MCP 2,8mm Sealed |  | No | Yes | No | 24% | 24% | 43.74% | 55.03%
6103 | 37.0_ADAS & AutomatedDriving | 37.01_LightingAssistant-System | F0145 | Light Assist, High Beam Automatic | A | Body | External Illumination | Power Supply | Full LED | Actuator | Headlamp Assy' Full LED Right | Headlamp Assy' Full LED Right - Power Supply |  |  | -6;17 | TE | 2109441-2 | 8 Pos. MCP 2,8mm Sealed |  | No | Yes | No | 24% | 24% | 43.74% | 55.03%
6106 | 10.0_Comfort & Exterior | 10.30_OutsideLighting-System | F0225 | Front Lighting, Low Beam | B | Body | External Illumination | Position Lamp Right | Full LED Smart Matrix | Actuator | Headlamp Assy' Full LED Matrix Right | Headlamp Assy' Full LED Matrix Right - Position Lamp Right |  |  | -6;17 | TE | 1452299-1 | 12 Pos. MCP 1,5mm / 2,8mm Sealed |  | No | No | Yes | 0% | 0% | 100% | 100%
6106 | 10.0_Comfort & Exterior | 10.30_OutsideLighting-System | F0226 | Front Lighting, High Beam | A | Body | External Illumination | Position Lamp Right | Full LED Smart Matrix | Actuator | Headlamp Assy' Full LED Matrix Right | Headlamp Assy' Full LED Matrix Right - Position Lamp Right |  |  | -6;17 | TE | 1452299-1 | 12 Pos. MCP 1,5mm / 2,8mm Sealed |  | No | No | Yes | 0% | 0% | 100% | 100%
6106 | 10.0_Comfort & Exterior | 10.30_OutsideLighting-System | F0227 | Light Scenario, Parking Light | QM | Body | External Illumination | Position Lamp Right | Full LED Smart Matrix | Actuator | Headlamp Assy' Full LED Matrix Right | Headlamp Assy' Full LED Matrix Right - Position Lamp Right |  |  | -6;17 | TE | 1452299-1 | 12 Pos. MCP 1,5mm / 2,8mm Sealed |  | No | No | Yes | 0% | 0% | 100% | 100%
6106 | 37.0_ADAS & AutomatedDriving | 37.01_LightingAssistant-System | F0145 | Light Assist, High Beam Automatic | A | Body | External Illumination | Position Lamp Right | Full LED Smart Matrix | Actuator | Headlamp Assy' Full LED Matrix Right | Headlamp Assy' Full LED Matrix Right - Position Lamp Right |  |  | -6;17 | TE | 1452299-1 | 12 Pos. MCP 1,5mm / 2,8mm Sealed |  | No | No | Yes | 0% | 0% | 100% | 100%
6109 | 10.0_Comfort & Exterior | 10.30_OutsideLighting-System | F0225 | Front Lighting, Low Beam | B | Body | External Illumination | High Beam Right | Halogen | Actuator | Headlamp Assy' H4 + P21W + P5W Right | Headlamp Assy' H4 + P21W + P5W Right - High Beam Right |  |  | -6;17 | TE | 2-2005159-1 | 3 Pos. Lamp Socket T20 |  | No | No | No | 0% | 0% | 0.1667% | 30%
6109 | 10.0_Comfort & Exterior | 10.30_OutsideLighting-System | F0226 | Front Lighting, High Beam | A | Body | External Illumination | High Beam Right | Halogen | Actuator | Headlamp Assy' H4 + P21W + P5W Right | Headlamp Assy' H4 + P21W + P5W Right - High Beam Right |  |  | -6;17 | TE | 2-2005159-1 | 3 Pos. Lamp Socket T20 |  | No | No | No | 0% | 0% | 0.1667% | 30%
6109 | 10.0_Comfort & Exterior | 10.30_OutsideLighting-System | F0227 | Light Scenario, Parking Light | QM | Body | External Illumination | Grounding | Halogen | Actuator | Headlamp Assy' H4 + P21W + P5W Right | Headlamp Assy' H4 + P21W + P5W Right - Grounding |  |  | -6;17 | TE | 2-2005159-1 | 3 Pos. Lamp Socket T20 |  | No | No | No | 0% | 0% | 100% | 100%
6109 | 37.0_ADAS & AutomatedDriving | 37.01_LightingAssistant-System | F0145 | Light Assist, High Beam Automatic | A | Body | External Illumination | High Beam Right | Halogen | Actuator | Headlamp Assy' H4 + P21W + P5W Right | Headlamp Assy' H4 + P21W + P5W Right - High Beam Right |  |  | -6;17 | TE | 2-2005159-1 | 3 Pos. Lamp Socket T20 |  | No | No | No | 0% | 0% | 0.1667% | 30%
6112 | 10.0_Comfort & Exterior | 10.30_OutsideLighting-System | F0225 | Front Lighting, Low Beam | B | Body | External Illumination | Daytime Runlight | Xenon + LED | Actuator | Headlamp Assy' Xenon + LED Right | Headlamp Assy' Xenon + LED Right - Daytime Runlight |  |  | -6;17 | TE | 493577-1 | 10 Pos. JPT 2,8mm Sealed |  | No | No | No | 100% | 100% | 50% | 50%
6112 | 10.0_Comfort & Exterior | 10.30_OutsideLighting-System | F0226 | Front Lighting, High Beam | A | Body | External Illumination | Daytime Runlight | Xenon + LED | Actuator | Headlamp Assy' Xenon + LED Right | Headlamp Assy' Xenon + LED Right - Daytime Runlight |  |  | -6;17 | TE | 493577-1 | 10 Pos. JPT 2,8mm Sealed |  | No | No | No | 100% | 100% | 50% | 50%
6112 | 10.0_Comfort & Exterior | 10.30_OutsideLighting-System | F0227 | Light Scenario, Parking Light | QM | Body | External Illumination | Grounding | Xenon + LED | Actuator | Headlamp Assy' Xenon + LED Right | Headlamp Assy' Xenon + LED Right - Grounding |  |  | -6;17 | TE | 493577-1 | 10 Pos. JPT 2,8mm Sealed |  | No | No | No | 0% | 0% | 100% | 100%
6112 | 37.0_ADAS & AutomatedDriving | 37.01_LightingAssistant-System | F0145 | Light Assist, High Beam Automatic | A | Body | External Illumination | Daytime Runlight | Xenon + LED | Actuator | Headlamp Assy' Xenon + LED Right | Headlamp Assy' Xenon + LED Right - Daytime Runlight |  |  | -6;17 | TE | 493577-1 | 10 Pos. JPT 2,8mm Sealed |  | No | No | No | 100% | 100% | 50% | 50%
6115 | 10.0_Comfort & Exterior | 10.30_OutsideLighting-System | F0780 | Door Lighting Outside, Door Handle | QM | Body | External Illumination | Puddle Illumination | With or Without | Actuator | LED Lamp in Door Handle FL | LED Lamp in Door Handle FL - Puddle Illumination |  |  | 52;-23 | TE | 1-2236898-1 | 5 Pos. MCON 1,2mm Sealed |  | No | No | No | 0% | 0% | 0% | 0%
6116 | 10.0_Comfort & Exterior | 10.30_OutsideLighting-System | F0780 | Door Lighting Outside, Door Handle | QM | Body | External Illumination | Puddle Illumination | With or Without | Actuator | LED Lamp in Door Handle FR | LED Lamp in Door Handle FR - Puddle Illumination |  |  | 52;23 | TE | 1-2236898-1 | 5 Pos. MCON 1,2mm Sealed |  | No | No | No | 0% | 0% | 0% | 0%
6117 | 10.0_Comfort & Exterior | 10.30_OutsideLighting-System | F0780 | Door Lighting Outside, Door Handle | QM | Body | External Illumination | Puddle Illumination | With or Without | Actuator | LED Lamp in Door Handle RL | LED Lamp in Door Handle RL - Puddle Illumination |  |  | 78;-23 | TE | 1-2236898-1 | 5 Pos. MCON 1,2mm Sealed |  | No | No | No | 0% | 0% | 0% | 0%
6118 | 10.0_Comfort & Exterior | 10.30_OutsideLighting-System | F0780 | Door Lighting Outside, Door Handle | QM | Body | External Illumination | Puddle Illumination | With or Without | Actuator | LED Lamp in Door Handle RR | LED Lamp in Door Handle RR - Puddle Illumination |  |  | 78;23 | TE | 1-2236898-1 | 5 Pos. MCON 1,2mm Sealed |  | No | No | No | 0% | 0% | 0% | 0%
6129 | 10.0_Comfort & Exterior | 10.30_OutsideLighting-System | F0028 | Light Scenario, Comfort Direction Indication | A | Body | External Illumination | Grounding | Full LED | Actuator | Headlamp Assy' Full LED Right | Headlamp Assy' Full LED Right - Grounding |  |  | -4;21 |  |  |  |  | No | No | No | 30% | 10% | 30% | 10%
6130 | 10.0_Comfort & Exterior | 10.30_OutsideLighting-System | F0071 | Light Scenario, Fog Cornering | A | Body | External Illumination | Grounding | Full LED | Actuator | Headlamp Assy' Full LED Right | Headlamp Assy' Full LED Right - Grounding |  |  | -4;21 |  |  |  |  | No | No | No | 30% | 10% | 30% | 10%
6131 | 10.0_Comfort & Exterior | 10.30_OutsideLighting-System | F0228 | Surround Lighting, Hazard Light | A | Body | External Illumination | Grounding | Full LED | Actuator | Headlamp Assy' Full LED Right | Headlamp Assy' Full LED Right - Grounding |  |  | -4;21 |  |  |  |  | No | No | No | 30% | 10% | 30% | 10%
6132 | 10.0_Comfort & Exterior | 10.30_OutsideLighting-System | F0229 | Surround Lighting, Turning Light | A | Body | External Illumination | Grounding | Full LED | Actuator | Headlamp Assy' Full LED Right | Headlamp Assy' Full LED Right - Grounding |  |  | -4;21 |  |  |  |  | No | No | No | 30% | 10% | 30% | 10%
6133 | 10.0_Comfort & Exterior | 10.30_OutsideLighting-System | F0028 | Light Scenario, Comfort Direction Indication | A | Body | External Illumination | Turn Signal RL | Full LED | Actuator | Taillamp Assy' Full LED | Taillamp Assy' Full LED - Turn Signal RL |  |  | 107;-20 |  |  |  |  | No | No | No | 30% | 10% | 30% | 10%
6134 | 10.0_Comfort & Exterior | 10.30_OutsideLighting-System | F0071 | Light Scenario, Fog Cornering | A | Body | External Illumination | Turn Signal RL | Full LED | Actuator | Taillamp Assy' Full LED | Taillamp Assy' Full LED - Turn Signal RL |  |  | 107;-20 |  |  |  |  | No | No | No | 30% | 10% | 30% | 10%
6135 | 10.0_Comfort & Exterior | 10.30_OutsideLighting-System | F0228 | Surround Lighting, Hazard Light | A | Body | External Illumination | Turn Signal RL | Full LED | Actuator | Taillamp Assy' Full LED | Taillamp Assy' Full LED - Turn Signal RL |  |  | 107;-20 |  |  |  |  | No | No | No | 30% | 10% | 30% | 10%
6136 | 10.0_Comfort & Exterior | 10.30_OutsideLighting-System | F0229 | Surround Lighting, Turning Light | A | Body | External Illumination | Turn Signal RL | Full LED | Actuator | Taillamp Assy' Full LED | Taillamp Assy' Full LED - Turn Signal RL |  |  | 107;-20 |  |  |  |  | No | No | No | 30% | 10% | 30% | 10%
6137 | 10.0_Comfort & Exterior | 10.30_OutsideLighting-System | F0028 | Light Scenario, Comfort Direction Indication | A | Body | External Illumination | Turn Signal RR | Full LED | Actuator | Taillamp Assy' Full LED | Taillamp Assy' Full LED - Turn Signal RR |  |  | 107;20 |  |  |  |  | No | No | No | 30% | 10% | 30% | 10%
6138 | 10.0_Comfort & Exterior | 10.30_OutsideLighting-System | F0071 | Light Scenario, Fog Cornering | A | Body | External Illumination | Turn Signal RR | Full LED | Actuator | Taillamp Assy' Full LED | Taillamp Assy' Full LED - Turn Signal RR |  |  | 107;20 |  |  |  |  | No | No | No | 30% | 10% | 30% | 10%
6139 | 10.0_Comfort & Exterior | 10.30_OutsideLighting-System | F0228 | Surround Lighting, Hazard Light | A | Body | External Illumination | Turn Signal RR | Full LED | Actuator | Taillamp Assy' Full LED | Taillamp Assy' Full LED - Turn Signal RR |  |  | 107;20 |  |  |  |  | No | No | No | 30% | 10% | 30% | 10%
6140 | 10.0_Comfort & Exterior | 10.30_OutsideLighting-System | F0229 | Surround Lighting, Turning Light | A | Body | External Illumination | Turn Signal RR | Full LED | Actuator | Taillamp Assy' Full LED | Taillamp Assy' Full LED - Turn Signal RR |  |  | 107;20 |  |  |  |  | No | No | No | 30% | 10% | 30% | 10%
6141 | 10.0_Comfort & Exterior | 10.30_OutsideLighting-System | F0028 | Light Scenario, Comfort Direction Indication | A | Body | External Illumination | Turn Signal SL | Bulb | Actuator | Bulb P10W | Bulb P10W - Turn Signal SL |  |  | 21;-23 |  |  |  |  | Yes | No | No | 30% | 10% | 30% | 10%
6141 | 10.0_Comfort & Exterior | 10.30_OutsideLighting-System | F0028 | Light Scenario, Comfort Direction Indication | A | Body | External Illumination | Turn Signal Left | Bulb | Actuator | Side Repeater Bulb P10W | Side Repeater Bulb P10W - Turn Signal Left |  |  | 21;-23 |  |  |  |  | Yes | No | No | 30% | 10% | 30% | 10%
6142 | 10.0_Comfort & Exterior | 10.30_OutsideLighting-System | F0038 | Surround Lighting, Direction Indicator | A | Body | External Illumination | Turn Signal SL | Bulb | Actuator | Bulb P10W | Bulb P10W - Turn Signal SL |  |  | 21;-23 |  |  |  |  | Yes | No | No | 30% | 10% | 30% | 10%
6142 | 10.0_Comfort & Exterior | 10.30_OutsideLighting-System | F0038 | Surround Lighting, Direction Indicator | A | Body | External Illumination | Turn Signal Left | Bulb | Actuator | Side Repeater Bulb P10W | Side Repeater Bulb P10W - Turn Signal Left |  |  | 21;-23 |  |  |  |  | Yes | No | No | 30% | 10% | 30% | 10%
6143 | 10.0_Comfort & Exterior | 10.30_OutsideLighting-System | F0071 | Light Scenario, Fog Cornering | A | Body | External Illumination | Turn Signal SL | Bulb | Actuator | Bulb P10W | Bulb P10W - Turn Signal SL |  |  | 21;-23 |  |  |  |  | Yes | No | No | 30% | 10% | 30% | 10%
6144 | 10.0_Comfort & Exterior | 10.30_OutsideLighting-System | F0228 | Surround Lighting, Hazard Light | A | Body | External Illumination | Turn Signal SL | Bulb | Actuator | Bulb P10W | Bulb P10W - Turn Signal SL |  |  | 21;-23 |  |  |  |  | Yes | No | No | 30% | 10% | 30% | 10%
6144 | 10.0_Comfort & Exterior | 10.30_OutsideLighting-System | F0228 | Surround Lighting, Hazard Light | A | Body | External Illumination | Turn Signal Left | Bulb | Actuator | Side Repeater Bulb P10W | Side Repeater Bulb P10W - Turn Signal Left |  |  | 21;-23 |  |  |  |  | Yes | No | No | 30% | 10% | 30% | 10%
6145 | 10.0_Comfort & Exterior | 10.30_OutsideLighting-System | F0028 | Light Scenario, Comfort Direction Indication | A | Body | External Illumination | Turn Signal SR | Bulb | Actuator | Bulb P10W | Bulb P10W - Turn Signal SR |  |  | 21;23 |  |  |  |  | Yes | No | No | 30% | 10% | 30% | 10%
6145 | 10.0_Comfort & Exterior | 10.30_OutsideLighting-System | F0028 | Light Scenario, Comfort Direction Indication | A | Body | External Illumination | Turn Signal Right | Bulb | Actuator | Side Repeater Bulb P10W | Side Repeater Bulb P10W - Turn Signal Right |  |  | 21;23 |  |  |  |  | Yes | No | No | 30% | 10% | 30% | 10%
6146 | 10.0_Comfort & Exterior | 10.30_OutsideLighting-System | F0038 | Surround Lighting, Direction Indicator | A | Body | External Illumination | Turn Signal SR | Bulb | Actuator | Bulb P10W | Bulb P10W - Turn Signal SR |  |  | 21;23 |  |  |  |  | Yes | No | No | 30% | 10% | 30% | 10%
6146 | 10.0_Comfort & Exterior | 10.30_OutsideLighting-System | F0038 | Surround Lighting, Direction Indicator | A | Body | External Illumination | Turn Signal Right | Bulb | Actuator | Side Repeater Bulb P10W | Side Repeater Bulb P10W - Turn Signal Right |  |  | 21;23 |  |  |  |  | Yes | No | No | 30% | 10% | 30% | 10%
6147 | 10.0_Comfort & Exterior | 10.30_OutsideLighting-System | F0071 | Light Scenario, Fog Cornering | A | Body | External Illumination | Turn Signal SR | Bulb | Actuator | Bulb P10W | Bulb P10W - Turn Signal SR |  |  | 21;23 |  |  |  |  | Yes | No | No | 30% | 10% | 30% | 10%
6148 | 10.0_Comfort & Exterior | 10.30_OutsideLighting-System | F0228 | Surround Lighting, Hazard Light | A | Body | External Illumination | Turn Signal SR | Bulb | Actuator | Bulb P10W | Bulb P10W - Turn Signal SR |  |  | 21;23 |  |  |  |  | Yes | No | No | 30% | 10% | 30% | 10%
6148 | 10.0_Comfort & Exterior | 10.30_OutsideLighting-System | F0228 | Surround Lighting, Hazard Light | A | Body | External Illumination | Turn Signal Right | Bulb | Actuator | Side Repeater Bulb P10W | Side Repeater Bulb P10W - Turn Signal Right |  |  | 21;23 |  |  |  |  | Yes | No | No | 30% | 10% | 30% | 10%
6160 | 10.0_Comfort & Exterior | 10.10_CentralLocking-System | F0027 | Central Door Lock, Radio Control Key Front | QM | Comfort | Central Locking | Door Lock and Unlock | with Central Locking | Switch | Door Ajar Switch FL | Door Ajar Switch FL - Door Lock and Unlock |  |  | 55;-21 | TE | 1-1718333-1 | 2 Pos. MQS 0,63mm Unsealed |  | No | No | No | 0% | 0% | 0% | 0%
6160 | 13.0_Comfort & Interior | 13.30_InsideLighting-System | F0072 | Courtesy Light, Front | QM | Comfort | Central Locking | Door Lock and Unlock | with Central Locking | Switch | Door Ajar Switch FL | Door Ajar Switch FL - Door Lock and Unlock |  |  | 55;-21 | TE | 1-1718333-1 | 2 Pos. MQS 0,63mm Unsealed |  | No | No | No | 0% | 0% | 0% | 0%
6160 | 13.0_Comfort & Interior | 13.31_AmbientLighting-System | F0045 | Foot Area Lighting, Front | QM | Comfort | Central Locking | Door Lock and Unlock | with Central Locking | Switch | Door Ajar Switch FL | Door Ajar Switch FL - Door Lock and Unlock |  |  | 55;-21 | TE | 1-1718333-1 | 2 Pos. MQS 0,63mm Unsealed |  | No | No | No | 0% | 0% | 0% | 0%
6160 | 14.0_HMI & OutsideInformation | 14.10_DriverInformation-System | F0623 | Indications, Open Door |  | Comfort | Central Locking | Door Lock and Unlock | with Central Locking | Switch | Door Ajar Switch FL | Door Ajar Switch FL - Door Lock and Unlock |  |  | 55;-21 | TE | 1-1718333-1 | 2 Pos. MQS 0,63mm Unsealed |  | No | No | No | 0% | 0% | 0% | 0%
6161 | 10.0_Comfort & Exterior | 10.10_CentralLocking-System | F0027 | Central Door Lock, Radio Control Key Front | QM | Comfort | Central Locking | Door Lock and Unlock | with Central Locking | Switch | Door Ajar Switch FR | Door Ajar Switch FR - Door Lock and Unlock |  |  | 55;21 | TE | 1-1718333-1 | 2 Pos. MQS 0,63mm Unsealed |  | No | No | No | 0% | 0% | 0% | 0%
6161 | 13.0_Comfort & Interior | 13.30_InsideLighting-System | F0072 | Courtesy Light, Front | QM | Comfort | Central Locking | Door Lock and Unlock | with Central Locking | Switch | Door Ajar Switch FR | Door Ajar Switch FR - Door Lock and Unlock |  |  | 55;21 | TE | 1-1718333-1 | 2 Pos. MQS 0,63mm Unsealed |  | No | No | No | 0% | 0% | 0% | 0%
6161 | 13.0_Comfort & Interior | 13.31_AmbientLighting-System | F0045 | Foot Area Lighting, Front | QM | Comfort | Central Locking | Door Lock and Unlock | with Central Locking | Switch | Door Ajar Switch FR | Door Ajar Switch FR - Door Lock and Unlock |  |  | 55;21 | TE | 1-1718333-1 | 2 Pos. MQS 0,63mm Unsealed |  | No | No | No | 0% | 0% | 0% | 0%
6161 | 14.0_HMI & OutsideInformation | 14.10_DriverInformation-System | F0623 | Indications, Open Door |  | Comfort | Central Locking | Door Lock and Unlock | with Central Locking | Switch | Door Ajar Switch FR | Door Ajar Switch FR - Door Lock and Unlock |  |  | 55;21 | TE | 1-1718333-1 | 2 Pos. MQS 0,63mm Unsealed |  | No | No | No | 0% | 0% | 0% | 0%
6162 | 10.0_Comfort & Exterior | 10.10_CentralLocking-System | F0646 | Central Door Lock, Rear | QM | Comfort | Central Locking | Door Lock and Unlock | with Central Locking | Switch | Door Ajar Switch RL | Door Ajar Switch RL - Door Lock and Unlock |  |  | 82;-21 | TE | 1-1718333-1 | 2 Pos. MQS 0,63mm Unsealed |  | No | No | No | 0% | 0% | 0% | 0%
6162 | 13.0_Comfort & Interior | 13.30_InsideLighting-System | F0072 | Courtesy Light, Front | QM | Comfort | Central Locking | Door Lock and Unlock | with Central Locking | Switch | Door Ajar Switch RL | Door Ajar Switch RL - Door Lock and Unlock |  |  | 82;-21 | TE | 1-1718333-1 | 2 Pos. MQS 0,63mm Unsealed |  | No | No | No | 0% | 0% | 0% | 0%
6162 | 13.0_Comfort & Interior | 13.31_AmbientLighting-System | F0xx8 | Foot Area Lighting, Rear |  | Comfort | Central Locking | Door Lock and Unlock | with Central Locking | Switch | Door Ajar Switch RL | Door Ajar Switch RL - Door Lock and Unlock |  |  | 82;-21 | TE | 1-1718333-1 | 2 Pos. MQS 0,63mm Unsealed |  | No | No | No | 0% | 0% | 0% | 0%
6162 | 14.0_HMI & OutsideInformation | 14.10_DriverInformation-System | F0623 | Indications, Open Door |  | Comfort | Central Locking | Door Lock and Unlock | with Central Locking | Switch | Door Ajar Switch RL | Door Ajar Switch RL - Door Lock and Unlock |  |  | 82;-21 | TE | 1-1718333-1 | 2 Pos. MQS 0,63mm Unsealed |  | No | No | No | 0% | 0% | 0% | 0%
6163 | 10.0_Comfort & Exterior | 10.10_CentralLocking-System | F0646 | Central Door Lock, Rear | QM | Comfort | Central Locking | Door Lock and Unlock | with Central Locking | Switch | Door Ajar Switch RR | Door Ajar Switch RR - Door Lock and Unlock |  |  | 82;21 | TE | 1-1718333-1 | 2 Pos. MQS 0,63mm Unsealed |  | No | No | No | 0% | 0% | 0% | 0%
6163 | 13.0_Comfort & Interior | 13.30_InsideLighting-System | F0072 | Courtesy Light, Front | QM | Comfort | Central Locking | Door Lock and Unlock | with Central Locking | Switch | Door Ajar Switch RR | Door Ajar Switch RR - Door Lock and Unlock |  |  | 82;21 | TE | 1-1718333-1 | 2 Pos. MQS 0,63mm Unsealed |  | No | No | No | 0% | 0% | 0% | 0%
6163 | 13.0_Comfort & Interior | 13.31_AmbientLighting-System | F0xx8 | Foot Area Lighting, Rear |  | Comfort | Central Locking | Door Lock and Unlock | with Central Locking | Switch | Door Ajar Switch RR | Door Ajar Switch RR - Door Lock and Unlock |  |  | 82;21 | TE | 1-1718333-1 | 2 Pos. MQS 0,63mm Unsealed |  | No | No | No | 0% | 0% | 0% | 0%
6163 | 14.0_HMI & OutsideInformation | 14.10_DriverInformation-System | F0623 | Indications, Open Door |  | Comfort | Central Locking | Door Lock and Unlock | with Central Locking | Switch | Door Ajar Switch RR | Door Ajar Switch RR - Door Lock and Unlock |  |  | 82;21 | TE | 1-1718333-1 | 2 Pos. MQS 0,63mm Unsealed |  | No | No | No | 0% | 0% | 0% | 0%
6200 | 13.0_Comfort & Interior | 13.20_SeatMoving-System | F0x10 | Seats Rear, Release |  | Comfort | Seat Adjustment | Seat Release 2nd Row Left | Power Seats | Actuator | Motor | Motor - Seat Release 2nd Row Left
6201 | 13.0_Comfort & Interior | 13.20_SeatMoving-System | F0xx9 | Seats Rear, Position Electric Adjustable |  | Comfort | Seat Adjustment | seat Backrest Tilting 2nd Row Right | Power Seats | Sensor | Sensor | Sensor - seat Backrest Tilting 2nd Row Right |  |  | 63;1 | TE | 1-929080-5 | 2 Pos. MQS 0,63mm Unsealed |  | No | No | Yes | 0% | 0% | 0% | 0%
6202 | 13.0_Comfort & Interior | 13.20_SeatMoving-System | F0xx9 | Seats Rear, Position Electric Adjustable |  | Comfort | Seat Adjustment | Seat Backrest Tilting 2nd Row Left | Power Seats | Switch | User Selector | User Selector - Seat Backrest Tilting 2nd Row Left |  |  | 63;-1 | TE | 1-1418639-5 | 2 Pos. MQS 0,63mm Unsealed |  | No | No | Yes | 0% | 0% | 0% | 0%
6203 | 13.0_Comfort & Interior | 13.20_SeatMoving-System | F0xx9 | Seats Rear, Position Electric Adjustable |  | Comfort | Seat Adjustment | Seat Backrest Tilting 2nd Row Left | Power Seats | Sensor | Sensor | Sensor - Seat Backrest Tilting 2nd Row Left |  |  | 63;-1 | TE | 1-929080-5 | 2 Pos. MQS 0,63mm Unsealed |  | No | No | Yes | 0% | 0% | 0% | 0%
6204 | 13.0_Comfort & Interior | 13.20_SeatMoving-System | F0xx9 | Seats Rear, Position Electric Adjustable |  | Comfort | Seat Adjustment | Seat Backrest Tilting 2nd Row Left | Power Seats | Actuator | Motor | Motor - Seat Backrest Tilting 2nd Row Left |  |  | 63;-1 | TE | 157420-1 | 2 Pos. JPT 2,8mm Unsealed |  | No | No | Yes | 0% | 0% | 0% | 0%
6205 | 13.0_Comfort & Interior | 13.20_SeatMoving-System | F0xx9 | Seats Rear, Position Electric Adjustable |  | Comfort | Seat Adjustment | Seat Depth 2nd Row Right | Power Seats | Actuator | Motor | Motor - Seat Depth 2nd Row Right |  |  | 63;1 | TE | 157420-1 | 2 Pos. JPT 2,8mm Unsealed |  | No | No | Yes | 0% | 0% | 0% | 0%
6206 | 13.0_Comfort & Interior | 13.20_SeatMoving-System | F0xx9 | Seats Rear, Position Electric Adjustable |  | Comfort | Seat Adjustment | Seat Depth 2nd Row Right | Power Seats | Switch | User Selector | User Selector - Seat Depth 2nd Row Right
6207 | 13.0_Comfort & Interior | 13.20_SeatMoving-System | F0xx9 | Seats Rear, Position Electric Adjustable |  | Comfort | Seat Adjustment | Seat Depth 2nd Row Right | Power Seats | Sensor | Sensor | Sensor - Seat Depth 2nd Row Right |  |  | 63;1 | TE | 1-929080-5 | 2 Pos. MQS 0,63mm Unsealed |  | No | No | Yes | 0% | 0% | 0% | 0%
6208 | 13.0_Comfort & Interior | 13.20_SeatMoving-System | F0xx9 | Seats Rear, Position Electric Adjustable |  | Comfort | Seat Adjustment | Seat Depth 2nd Row Left | Power Seats | Switch | User Selector | User Selector - Seat Depth 2nd Row Left
6209 | 13.0_Comfort & Interior | 13.20_SeatMoving-System | F0xx9 | Seats Rear, Position Electric Adjustable |  | Comfort | Seat Adjustment | Seat Depth 2nd Row Left | Power Seats | Sensor | Sensor | Sensor - Seat Depth 2nd Row Left |  |  | 63;-1 | TE | 1-929080-5 | 2 Pos. MQS 0,63mm Unsealed |  | No | No | Yes | 0% | 0% | 0% | 0%
6210 | 13.0_Comfort & Interior | 13.20_SeatMoving-System | F0xx9 | Seats Rear, Position Electric Adjustable |  | Comfort | Seat Adjustment | Seat Depth 2nd Row Left | Power Seats | Actuator | Motor | Motor - Seat Depth 2nd Row Left |  |  | 63;-1 | TE | 157420-1 | 2 Pos. JPT 2,8mm Unsealed |  | No | No | Yes | 0% | 0% | 0% | 0%
6211 | 13.0_Comfort & Interior | 13.20_SeatMoving-System | F0xx9 | Seats Rear, Position Electric Adjustable |  | Comfort | Seat Adjustment | Seat Backrest Tilting 3rd Row Left | Power Seats | Sensor | Sensor | Sensor - Seat Backrest Tilting 3rd Row Left |  |  | 96;-17 | TE | 1-929080-5 | 2 Pos. MQS 0,63mm Unsealed |  | No | No | Yes | 0% | 0% | 0% | 0%
6212 | 13.0_Comfort & Interior | 13.20_SeatMoving-System | F0xx9 | Seats Rear, Position Electric Adjustable |  | Comfort | Seat Adjustment | Seat Backrest Tilting 3rd Row Right | Power Seats | Sensor | Sensor | Sensor - Seat Backrest Tilting 3rd Row Right |  |  | 96;17 | TE | 1-929080-5 | 2 Pos. MQS 0,63mm Unsealed |  | No | No | Yes | 0% | 0% | 0% | 0%
6220 | 28.0_Powertrain & Driveability | 28.11_TorqueCoordination-System | F1223 | Transmission, BEV Second Gear |  | Powertrain | Transmission | Computing | EV | Control Unit | Automatic Transmission Control Unit | Automatic Transmission Control Unit - Computing
6220 | 28.0_Powertrain & Driveability | 28.12_DriveStrategy&Driveability | F2004 | Drive Mode Functionality |  | Powertrain | Transmission | Computing | EV | Control Unit | Automatic Transmission Control Unit | Automatic Transmission Control Unit - Computing
6221 | 32.0_Comfort & Chassis | 32.10_Braking-System | F2000 | ABS | D | Chassis | Brake | Roof Rack Detection | High Vehicles | Sensor | Weight Sensor | Weight Sensor - Roof Rack Detection |  |  | 62;-12 |  |  |  |  | No | No | Yes | 100% | 100% | 100% | 100%
6222 | 28.0_Powertrain & Driveability | 28.x1_Transmission | F0x24 | Manual Transmission |  | Powertrain | Transmission | Gear Shifting | with Manual Transmission | Sensor | Clutch Pedal Sensor | Clutch Pedal Sensor - Gear Shifting |  |  | 26;-16 | TE | 1-2294261-5 | 6 Pos. MCON 1,2mm Sealed |  | Yes | No | No | 100% | 100% | 100% | 100%
6222 | 32.0_Comfort & Chassis | 32.10_Braking-System | F2000 | ABS | D | Powertrain | Transmission | Gear Shifting | with Manual Transmission | Sensor | Clutch Pedal Sensor | Clutch Pedal Sensor - Gear Shifting |  |  | 26;-16 | TE | 1-2294261-5 | 6 Pos. MCON 1,2mm Sealed |  | Yes | No | No | 100% | 100% | 100% | 100%
6537 | 10.0_Comfort & Exterior | 10.20_Mirroring-System | F0249 | Outside Mirror Camera |  | Comfort | External Rear View Mirror | Rear View Left | with Electronic Rear View Mirror | Actuator | A-Pillar Video Display L | A-Pillar Video Display L - Rear View Left |  |  | 32;-22 | TE | 0-2177694-1 | 7 Pos. HSD Ass'y / MQS 0,63mm Unsealed |  | No | No | Yes | 100% | 100% | 100% | 100%
6538 | 10.0_Comfort & Exterior | 10.20_Mirroring-System | F0249 | Outside Mirror Camera |  | Comfort | External Rear View Mirror | Rear View Right | with Electronic Rear View Mirror | Actuator | A-Pillar Video Display R | A-Pillar Video Display R - Rear View Right |  |  | 32;22 | TE | 0-2177694-1 | 7 Pos. HSD Ass'y / MQS 0,63mm Unsealed |  | No | No | Yes | 100% | 100% | 100% | 100%
7000 | 10.0_Comfort & Exterior | 10.41_Washing-System | F0389 | Washing Rear, not heatable | QM | Body | Wiper/Washer | Rear Washer | Basic | Actuator | Washer Pump Mono | Washer Pump Mono - Rear Washer |  |  | 100;18 | TE | 1-1355200-1 | 2 Pos. MCP 2,8mm Sealed | No | No | No | No | 0% | 0.8333% | 1.667% | 1.667%
7001 | 10.0_Comfort & Exterior | 10.41_Washing-System | F0533 | Camera Cleaning System | QM | Drive Assistance | Driver Assistance System | Camera Washer |  | Actuator | Washer Pump Mono | Washer Pump Mono - Camera Washer |  |  | 16;18 | TE | 1-1355200-1 | 2 Pos. MCP 2,8mm Sealed | No | No | No | Yes | 0% | 1% | 2% | 2%
7002 | 10.0_Comfort & Exterior | 10.50_ExteriorHeating-System | F0990 | Heating Washwater | QM | Body | Wiper/Washer | Heated Washer Fluid | Winter Package | Actuator | Heater | Heater - Heated Washer Fluid |  |  | 16;18 | TE | 1897212-1 | 2 Pos. MCP 1,5mm Sealed |  | No | No | Yes | 0% | 25% | 25% | 0%
7005 | 10.0_Comfort & Exterior | 10.50_ExteriorHeating-System | F0964 | Heating Outside Mirror Camera |  | Comfort | Mirror Heating | Heater |  | Actuator | Mirror Camera Heating Right | Mirror Camera Heating Right - Heater
7006 | 10.0_Comfort & Exterior | 10.50_ExteriorHeating-System | F0964 | Heating Outside Mirror Camera |  | Comfort | Mirror Heating | Heater |  | Actuator | Mirror Camera Heater Left | Mirror Camera Heater Left - Heater
7008 | 10.0_Comfort & Exterior | 10.50_ExteriorHeating-System | F0437 | Heating Washer Nozzles, Wiper Rear | QM | Body | Wiper/Washer | Rear Spray Nozzle Heater | Winter Package | Actuator | Rear Spray Nozzle Heater | Rear Spray Nozzle Heater - Rear Spray Nozzle Heater |  |  | 87;0 | TE | 1897212-1 | 2 Pos. MCP 1,5mm Sealed |  | No | No | Yes | 0% | 10% | 10% | 0%
7012 | 13.0_Comfort & Interior | 13.30_InsideLighting-System | F0084 | Reading Light Front | QM | Comfort | Internal Illumination | Maplight FL | with Map Light | Switch | Switch | Switch - Maplight FL |  |  | 42;-1 | TE | 1-929080-5 | 2 Pos. MQS 0,63mm Unsealed |  | No | Yes | Yes | 0% | 0% | 5% | 5%
7013 | 13.0_Comfort & Interior | 13.30_InsideLighting-System | F0084 | Reading Light Front | QM | Comfort | Internal Illumination | Maplight FR | with Map Light | Switch | Switch | Switch - Maplight FR |  |  | 42;1 | TE | 1-929080-5 | 2 Pos. MQS 0,63mm Unsealed |  | No | Yes | Yes | 0% | 0% | 5% | 5%
7014 | 13.0_Comfort & Interior | 13.30_InsideLighting-System | F0084 | Reading Light Front | QM | Comfort | Internal Illumination | Maplight FL | with Map Light | Actuator | LED Lamp | LED Lamp - Maplight FL |  |  | 42;-1 | TE | 2282150-1 | 2 Pos. NanoMQS 0,5mm Unsealed |  | No | Yes | Yes | 0% | 0% | 5% | 5%
7015 | 13.0_Comfort & Interior | 13.30_InsideLighting-System | F0084 | Reading Light Front | QM | Comfort | Internal Illumination | Maplight FR | with Map Light | Actuator | LED Lamp | LED Lamp - Maplight FR |  |  | 42;1 | TE | 2282150-1 | 2 Pos. NanoMQS 0,5mm Unsealed |  | No | Yes | Yes | 0% | 0% | 5% | 5%
7016 | 13.0_Comfort & Interior | 13.30_InsideLighting-System | F0085 | Reading Light Rear | QM | Comfort | Internal Illumination | Maplight RL | with Map Light Rear | Switch | Switch | Switch - Maplight RL |  |  | 62;-12 | TE | 1-929080-5 | 2 Pos. MQS 0,63mm Unsealed |  | No | No | Yes | 0% | 0% | 5% | 5%
7017 | 13.0_Comfort & Interior | 13.30_InsideLighting-System | F0085 | Reading Light Rear | QM | Comfort | Internal Illumination | Maplight RR | with Map Light Rear | Switch | Switch | Switch - Maplight RR |  |  | 62;12 | TE | 1-929080-5 | 2 Pos. MQS 0,63mm Unsealed |  | No | No | Yes | 0% | 0% | 5% | 5%
7020 | 13.0_Comfort & Interior | 13.40_InteriorHeating-System | F0100 | Steering Wheel, Heating | QM | Comfort | Steering Wheel Heating | Heater | with Steering Wheel Heating | Actuator | Steering Wheel Heater | Steering Wheel Heater - Heater
7022 | 13.0_Comfort & Interior | 13.40_InteriorHeating-System | F0100 | Steering Wheel, Heating | QM | Comfort | Steering Wheel Heating | Steering Wheel Temperature Sensor | with Steering Wheel Heating | Sensor | Steering Wheel Temperature Sensor | Steering Wheel Temperature Sensor - Steering Wheel Temperature Sensor
7023 | 14.0_HMI & OutsideInformation | 14.10_DriverInformation-System | F0232 | Warning, Light Failure Detection | QM | Body | External Illumination | Light Failure Detection | Low Beams | Sensor | Current Sensor | Current Sensor - Light Failure Detection
7024 | 14.0_HMI & OutsideInformation | 14.10_DriverInformation-System | F0232 | Warning, Light Failure Detection | QM | Body | External Illumination | Light Failure Detection | High Beams | Sensor | Current Sensor | Current Sensor - Light Failure Detection
7025 | 14.0_HMI & OutsideInformation | 14.10_DriverInformation-System | F0232 | Warning, Light Failure Detection | QM | Body | External Illumination | Light Failure Detection | Fog Lamps, Front | Sensor | Current Sensor | Current Sensor - Light Failure Detection
7026 | 14.0_HMI & OutsideInformation | 14.10_DriverInformation-System | F0232 | Warning, Light Failure Detection | QM | Body | External Illumination | Light Failure Detection | Fog Lamps, Rear | Sensor | Current Sensor | Current Sensor - Light Failure Detection
7027 | 14.0_HMI & OutsideInformation | 14.10_DriverInformation-System | F0232 | Warning, Light Failure Detection | QM | Body | External Illumination | Light Failure Detection | Blinkers, Right Side | Sensor | Current Sensor | Current Sensor - Light Failure Detection
7028 | 14.0_HMI & OutsideInformation | 14.10_DriverInformation-System | F0232 | Warning, Light Failure Detection | QM | Body | External Illumination | Light Failure Detection | Blinkers, Left Side | Sensor | Current Sensor | Current Sensor - Light Failure Detection
7029 | 14.0_HMI & OutsideInformation | 14.10_DriverInformation-System | F0232 | Warning, Light Failure Detection | QM | Body | External Illumination | Light Failure Detection | Brake Lights | Sensor | Current Sensor | Current Sensor - Light Failure Detection
7030 | 14.0_HMI & OutsideInformation | 14.10_DriverInformation-System | F0232 | Warning, Light Failure Detection | QM | Body | External Illumination | Light Failure Detection | Position Lights | Sensor | Current Sensor | Current Sensor - Light Failure Detection
7031 | 14.0_HMI & OutsideInformation | 14.10_DriverInformation-System | F0232 | Warning, Light Failure Detection | QM | Body | External Illumination | Light Failure Detection | Reverse Gear Lamp | Sensor | Current Sensor | Current Sensor - Light Failure Detection
7032 | 14.0_HMI & OutsideInformation | 14.10_DriverInformation-System | F0464 | Indications, Engine Speed |  | Powertrain | Motor | Motor Speed | EV | Sensor | Rear Motor Speed Sensor | Rear Motor Speed Sensor - Motor Speed |  |  | 99;4 |  |  |  |  | No | No | No | 100% | 100% | 100% | 100%
7033 | 14.0_HMI & OutsideInformation | 14.10_DriverInformation-System | F0464 | Indications, Engine Speed |  | Powertrain | Motor | Motor Speed | EV AWD | Sensor | Front Motor Speed Sensor | Front Motor Speed Sensor - Motor Speed |  |  | 16;4 |  |  |  |  | No | No | No | 100% | 100% | 100% | 100%
7035 | 37.0_ADAS & AutomatedDriving | 37.20_Parking-System | F0155 | Park Assist, Front |  | Drive Assistance | Driver Assistance System | Short Range Distance Measurement | L1+/L2/L2+/L3/L4 | Sensor | Ultrasonic Sensor FMR | Ultrasonic Sensor FMR - Short Range Distance Measurement |  |  | -15;4 | TE | 0-1488991-6 | 3 Pos. MCON 1,2mm Sealed |  | No | Yes | Yes | 5% | 0% | 5% | 0%
7035 | 37.0_ADAS & AutomatedDriving | 37.20_Parking-System | F0314 | Parking Pilot, Valet Parking |  | Drive Assistance | Driver Assistance System | Short Range Distance Measurement | L1+/L2/L2+/L3/L4 | Sensor | Ultrasonic Sensor FMR | Ultrasonic Sensor FMR - Short Range Distance Measurement |  |  | -15;4 | TE | 0-1488991-6 | 3 Pos. MCON 1,2mm Sealed |  | No | No | Yes | 5% | 0% | 5% | 0%
7035 | 37.0_ADAS & AutomatedDriving | 37.20_Parking-System | F0536 | Parking Pilot, Trained Parking |  | Drive Assistance | Driver Assistance System | Short Range Distance Measurement | L1+/L2/L2+/L3/L4 | Sensor | Ultrasonic Sensor FMR | Ultrasonic Sensor FMR - Short Range Distance Measurement |  |  | -15;4 | TE | 0-1488991-6 | 3 Pos. MCON 1,2mm Sealed |  | No | No | Yes | 5% | 0% | 5% | 0%
7035 | 37.0_ADAS & AutomatedDriving | 37.20_Parking-System | F1301 | Drive Away Assist |  | Drive Assistance | Driver Assistance System | Short Range Distance Measurement | L1+/L2/L2+/L3/L4 | Sensor | Ultrasonic Sensor FMR | Ultrasonic Sensor FMR - Short Range Distance Measurement |  |  | -15;4 | TE | 0-1488991-6 | 3 Pos. MCON 1,2mm Sealed |  | No | No | Yes | 5% | 0% | 5% | 0%
7035 | 37.0_ADAS & AutomatedDriving | 37.20_Parking-System | F1304 | Park Assist, Side |  | Drive Assistance | Driver Assistance System | Short Range Distance Measurement | L1+/L2/L2+/L3/L4 | Sensor | Ultrasonic Sensor FMR | Ultrasonic Sensor FMR - Short Range Distance Measurement |  |  | -15;4 | TE | 0-1488991-6 | 3 Pos. MCON 1,2mm Sealed |  | No | Yes | Yes | 5% | 0% | 5% | 0%
7035 | 37.0_ADAS & AutomatedDriving | 37.20_Parking-System | F2003 | Automatic Parking Support |  | Drive Assistance | Driver Assistance System | Short Range Distance Measurement | L1+/L2/L2+/L3/L4 | Sensor | Ultrasonic Sensor FMR | Ultrasonic Sensor FMR - Short Range Distance Measurement |  |  | -15;4 | TE | 0-1488991-6 | 3 Pos. MCON 1,2mm Sealed |  | No | Yes | Yes | 5% | 0% | 5% | 0%
7036 | 37.0_ADAS & AutomatedDriving | 37.20_Parking-System | F0155 | Park Assist, Front |  | Drive Assistance | Driver Assistance System | Short Range Distance Measurement | L1+/L2/L2+/L3/L4/L5 | Sensor | Ultrasonic Sensor FR | Ultrasonic Sensor FR - Short Range Distance Measurement |  |  | -13;15 | TE | 0-1488991-6 | 3 Pos. MCON 1,2mm Sealed |  | No | Yes | Yes | 5% | 0% | 5% | 0%
7036 | 37.0_ADAS & AutomatedDriving | 37.20_Parking-System | F0314 | Parking Pilot, Valet Parking |  | Drive Assistance | Driver Assistance System | Short Range Distance Measurement | L1+/L2/L2+/L3/L4/L5 | Sensor | Ultrasonic Sensor FR | Ultrasonic Sensor FR - Short Range Distance Measurement |  |  | -13;15 | TE | 0-1488991-6 | 3 Pos. MCON 1,2mm Sealed |  | No | No | Yes | 5% | 0% | 5% | 0%
7036 | 37.0_ADAS & AutomatedDriving | 37.20_Parking-System | F0536 | Parking Pilot, Trained Parking |  | Drive Assistance | Driver Assistance System | Short Range Distance Measurement | L1+/L2/L2+/L3/L4/L5 | Sensor | Ultrasonic Sensor FR | Ultrasonic Sensor FR - Short Range Distance Measurement |  |  | -13;15 | TE | 0-1488991-6 | 3 Pos. MCON 1,2mm Sealed |  | No | No | Yes | 5% | 0% | 5% | 0%
7036 | 37.0_ADAS & AutomatedDriving | 37.20_Parking-System | F1301 | Drive Away Assist |  | Drive Assistance | Driver Assistance System | Short Range Distance Measurement | L1+/L2/L2+/L3/L4/L5 | Sensor | Ultrasonic Sensor FR | Ultrasonic Sensor FR - Short Range Distance Measurement |  |  | -13;15 | TE | 0-1488991-6 | 3 Pos. MCON 1,2mm Sealed |  | No | No | Yes | 5% | 0% | 5% | 0%
7036 | 37.0_ADAS & AutomatedDriving | 37.20_Parking-System | F1304 | Park Assist, Side |  | Drive Assistance | Driver Assistance System | Short Range Distance Measurement | L1+/L2/L2+/L3/L4/L5 | Sensor | Ultrasonic Sensor FR | Ultrasonic Sensor FR - Short Range Distance Measurement |  |  | -13;15 | TE | 0-1488991-6 | 3 Pos. MCON 1,2mm Sealed |  | No | Yes | Yes | 5% | 0% | 5% | 0%
7036 | 37.0_ADAS & AutomatedDriving | 37.20_Parking-System | F2003 | Automatic Parking Support |  | Drive Assistance | Driver Assistance System | Short Range Distance Measurement | L1+/L2/L2+/L3/L4/L5 | Sensor | Ultrasonic Sensor FR | Ultrasonic Sensor FR - Short Range Distance Measurement |  |  | -13;15 | TE | 0-1488991-6 | 3 Pos. MCON 1,2mm Sealed |  | No | Yes | Yes | 5% | 0% | 5% | 0%
7037 | 37.0_ADAS & AutomatedDriving | 37.20_Parking-System | F0155 | Park Assist, Front |  | Drive Assistance | Driver Assistance System | Short Range Distance Measurement | L1+/L2/L2+/L3/L4/L5 | Sensor | Ultrasonic Sensor FSR | Ultrasonic Sensor FSR - Short Range Distance Measurement |  |  | 0;23 | TE | 0-1488991-6 | 3 Pos. MCON 1,2mm Sealed |  | No | Yes | Yes | 5% | 0% | 5% | 0%
7037 | 37.0_ADAS & AutomatedDriving | 37.20_Parking-System | F0314 | Parking Pilot, Valet Parking |  | Drive Assistance | Driver Assistance System | Short Range Distance Measurement | L1+/L2/L2+/L3/L4/L5 | Sensor | Ultrasonic Sensor FSR | Ultrasonic Sensor FSR - Short Range Distance Measurement |  |  | 0;23 | TE | 0-1488991-6 | 3 Pos. MCON 1,2mm Sealed |  | No | No | Yes | 5% | 0% | 5% | 0%
7037 | 37.0_ADAS & AutomatedDriving | 37.20_Parking-System | F0536 | Parking Pilot, Trained Parking |  | Drive Assistance | Driver Assistance System | Short Range Distance Measurement | L1+/L2/L2+/L3/L4/L5 | Sensor | Ultrasonic Sensor FSR | Ultrasonic Sensor FSR - Short Range Distance Measurement |  |  | 0;23 | TE | 0-1488991-6 | 3 Pos. MCON 1,2mm Sealed |  | No | No | Yes | 5% | 0% | 5% | 0%
7037 | 37.0_ADAS & AutomatedDriving | 37.20_Parking-System | F1301 | Drive Away Assist |  | Drive Assistance | Driver Assistance System | Short Range Distance Measurement | L1+/L2/L2+/L3/L4/L5 | Sensor | Ultrasonic Sensor FSR | Ultrasonic Sensor FSR - Short Range Distance Measurement |  |  | 0;23 | TE | 0-1488991-6 | 3 Pos. MCON 1,2mm Sealed |  | No | No | Yes | 5% | 0% | 5% | 0%
7037 | 37.0_ADAS & AutomatedDriving | 37.20_Parking-System | F1304 | Park Assist, Side |  | Drive Assistance | Driver Assistance System | Short Range Distance Measurement | L1+/L2/L2+/L3/L4/L5 | Sensor | Ultrasonic Sensor FSR | Ultrasonic Sensor FSR - Short Range Distance Measurement |  |  | 0;23 | TE | 0-1488991-6 | 3 Pos. MCON 1,2mm Sealed |  | No | Yes | Yes | 5% | 0% | 5% | 0%
7037 | 37.0_ADAS & AutomatedDriving | 37.20_Parking-System | F2003 | Automatic Parking Support |  | Drive Assistance | Driver Assistance System | Short Range Distance Measurement | L1+/L2/L2+/L3/L4/L5 | Sensor | Ultrasonic Sensor FSR | Ultrasonic Sensor FSR - Short Range Distance Measurement |  |  | 0;23 | TE | 0-1488991-6 | 3 Pos. MCON 1,2mm Sealed |  | No | Yes | Yes | 5% | 0% | 5% | 0%
7038 | 37.0_ADAS & AutomatedDriving | 37.20_Parking-System | F0156 | Park Assist, Rear |  | Drive Assistance | Driver Assistance System | Short Range Distance Measurement | L1+/L2/L2+/L3/L4/L5 | Sensor | Ultrasonic Sensor RSL | Ultrasonic Sensor RSL - Short Range Distance Measurement |  |  | 101;-21 | TE | 0-1488991-6 | 3 Pos. MCON 1,2mm Sealed |  | Yes | Yes | Yes | 5% | 0% | 5% | 0%
7038 | 37.0_ADAS & AutomatedDriving | 37.20_Parking-System | F0314 | Parking Pilot, Valet Parking |  | Drive Assistance | Driver Assistance System | Short Range Distance Measurement | L1+/L2/L2+/L3/L4/L5 | Sensor | Ultrasonic Sensor RSL | Ultrasonic Sensor RSL - Short Range Distance Measurement |  |  | 101;-21 | TE | 0-1488991-6 | 3 Pos. MCON 1,2mm Sealed |  | No | No | Yes | 5% | 0% | 5% | 0%
7038 | 37.0_ADAS & AutomatedDriving | 37.20_Parking-System | F0536 | Parking Pilot, Trained Parking |  | Drive Assistance | Driver Assistance System | Short Range Distance Measurement | L1+/L2/L2+/L3/L4/L5 | Sensor | Ultrasonic Sensor RSL | Ultrasonic Sensor RSL - Short Range Distance Measurement |  |  | 101;-21 | TE | 0-1488991-6 | 3 Pos. MCON 1,2mm Sealed |  | No | No | Yes | 5% | 0% | 5% | 0%
7038 | 37.0_ADAS & AutomatedDriving | 37.20_Parking-System | F1301 | Drive Away Assist |  | Drive Assistance | Driver Assistance System | Short Range Distance Measurement | L1+/L2/L2+/L3/L4/L5 | Sensor | Ultrasonic Sensor RSL | Ultrasonic Sensor RSL - Short Range Distance Measurement |  |  | 101;-21 | TE | 0-1488991-6 | 3 Pos. MCON 1,2mm Sealed |  | No | No | Yes | 5% | 0% | 5% | 0%
7038 | 37.0_ADAS & AutomatedDriving | 37.20_Parking-System | F1304 | Park Assist, Side |  | Drive Assistance | Driver Assistance System | Short Range Distance Measurement | L1+/L2/L2+/L3/L4/L5 | Sensor | Ultrasonic Sensor RSL | Ultrasonic Sensor RSL - Short Range Distance Measurement |  |  | 101;-21 | TE | 0-1488991-6 | 3 Pos. MCON 1,2mm Sealed |  | No | Yes | Yes | 5% | 0% | 5% | 0%
7038 | 37.0_ADAS & AutomatedDriving | 37.20_Parking-System | F2003 | Automatic Parking Support |  | Drive Assistance | Driver Assistance System | Short Range Distance Measurement | L1+/L2/L2+/L3/L4/L5 | Sensor | Ultrasonic Sensor RSL | Ultrasonic Sensor RSL - Short Range Distance Measurement |  |  | 101;-21 | TE | 0-1488991-6 | 3 Pos. MCON 1,2mm Sealed |  | No | Yes | Yes | 5% | 0% | 5% | 0%
7045 | 37.0_ADAS & AutomatedDriving | 37.02_Alerting-System | F0594 | Object Detection, Highway |  | Drive Assistance | Driver Assistance System | Long Range Distance Measurement | L4 | Lidar | Front Lidar | Front Lidar - Long Range Distance Measurement |  |  | -14;0 | TE | 0-1823853-1 | 5 Pos. HSD Ass'y Sealed |  | No | No | Yes | 100% | 100% | 100% | 100%
7045 | 37.0_ADAS & AutomatedDriving | 37.20_Parking-System | F0155 | Park Assist, Front |  | Drive Assistance | Driver Assistance System | Long Range Distance Measurement | L4 | Lidar | Front Lidar | Front Lidar - Long Range Distance Measurement |  |  | -14;0 | TE | 0-1823853-1 | 5 Pos. HSD Ass'y Sealed |  | No | No | Yes | 100% | 100% | 100% | 100%
7045 | 37.0_ADAS & AutomatedDriving | 37.20_Parking-System | F0156 | Park Assist, Rear |  | Drive Assistance | Driver Assistance System | Long Range Distance Measurement | L4 | Lidar | Front Lidar | Front Lidar - Long Range Distance Measurement |  |  | -14;0 | TE | 0-1823853-1 | 5 Pos. HSD Ass'y Sealed |  | No | No | Yes | 100% | 100% | 100% | 100%
7045 | 37.0_ADAS & AutomatedDriving | 37.20_Parking-System | F0314 | Parking Pilot, Valet Parking |  | Drive Assistance | Driver Assistance System | Long Range Distance Measurement | L4 | Lidar | Front Lidar | Front Lidar - Long Range Distance Measurement |  |  | -14;0 | TE | 0-1823853-1 | 5 Pos. HSD Ass'y Sealed |  | No | No | Yes | 100% | 100% | 100% | 100%
7045 | 37.0_ADAS & AutomatedDriving | 37.20_Parking-System | F0536 | Parking Pilot, Trained Parking |  | Drive Assistance | Driver Assistance System | Long Range Distance Measurement | L4 | Lidar | Front Lidar | Front Lidar - Long Range Distance Measurement |  |  | -14;0 | TE | 0-1823853-1 | 5 Pos. HSD Ass'y Sealed |  | No | No | Yes | 100% | 100% | 100% | 100%
7045 | 37.0_ADAS & AutomatedDriving | 37.20_Parking-System | F1301 | Drive Away Assist |  | Drive Assistance | Driver Assistance System | Long Range Distance Measurement | L4 | Lidar | Front Lidar | Front Lidar - Long Range Distance Measurement |  |  | -14;0 | TE | 0-1823853-1 | 5 Pos. HSD Ass'y Sealed |  | No | No | Yes | 100% | 100% | 100% | 100%
7045 | 37.0_ADAS & AutomatedDriving | 37.20_Parking-System | F1304 | Park Assist, Side |  | Drive Assistance | Driver Assistance System | Long Range Distance Measurement | L4 | Lidar | Front Lidar | Front Lidar - Long Range Distance Measurement |  |  | -14;0 | TE | 0-1823853-1 | 5 Pos. HSD Ass'y Sealed |  | No | No | Yes | 100% | 100% | 100% | 100%
7045 | 37.0_ADAS & AutomatedDriving | 37.20_Parking-System | F2003 | Automatic Parking Support |  | Drive Assistance | Driver Assistance System | Long Range Distance Measurement | L4 | Lidar | Front Lidar | Front Lidar - Long Range Distance Measurement |  |  | -14;0 | TE | 0-1823853-1 | 5 Pos. HSD Ass'y Sealed |  | No | No | Yes | 100% | 100% | 100% | 100%
7045 | 37.0_ADAS & AutomatedDriving | 37.30_Piloting-System | F0332 | Pilot, Traffic Jam |  | Drive Assistance | Driver Assistance System | Long Range Distance Measurement | L4 | Lidar | Front Lidar | Front Lidar - Long Range Distance Measurement |  |  | -14;0 | TE | 0-1823853-1 | 5 Pos. HSD Ass'y Sealed |  | No | No | Yes | 100% | 100% | 100% | 100%
7045 | 37.0_ADAS & AutomatedDriving | 37.30_Piloting-System | F0335 | Pilot, Highway |  | Drive Assistance | Driver Assistance System | Long Range Distance Measurement | L4 | Lidar | Front Lidar | Front Lidar - Long Range Distance Measurement |  |  | -14;0 | TE | 0-1823853-1 | 5 Pos. HSD Ass'y Sealed |  | No | No | Yes | 100% | 100% | 100% | 100%
7045 | 37.0_ADAS & AutomatedDriving | 37.30_Piloting-System | F0337 | Pilot, City |  | Drive Assistance | Driver Assistance System | Long Range Distance Measurement | L4 | Lidar | Front Lidar | Front Lidar - Long Range Distance Measurement |  |  | -14;0 | TE | 0-1823853-1 | 5 Pos. HSD Ass'y Sealed |  | No | No | Yes | 100% | 100% | 100% | 100%
7045 | 37.0_ADAS & AutomatedDriving | 37.30_Piloting-System | F0651 | Pilot, Country Road |  | Drive Assistance | Driver Assistance System | Long Range Distance Measurement | L4 | Lidar | Front Lidar | Front Lidar - Long Range Distance Measurement |  |  | -14;0 | TE | 0-1823853-1 | 5 Pos. HSD Ass'y Sealed |  | No | No | Yes | 100% | 100% | 100% | 100%
7045 | 37.0_ADAS & AutomatedDriving | 37.30_Piloting-System | F0915 | Pilot, Rush Hour |  | Drive Assistance | Driver Assistance System | Long Range Distance Measurement | L4 | Lidar | Front Lidar | Front Lidar - Long Range Distance Measurement |  |  | -14;0 | TE | 0-1823853-1 | 5 Pos. HSD Ass'y Sealed |  | No | No | Yes | 100% | 100% | 100% | 100%
7045 | 37.0_ADAS & AutomatedDriving | 37.30_Piloting-System | F1042 | Pilot, Remote Operation |  | Drive Assistance | Driver Assistance System | Long Range Distance Measurement | L4 | Lidar | Front Lidar | Front Lidar - Long Range Distance Measurement |  |  | -14;0 | TE | 0-1823853-1 | 5 Pos. HSD Ass'y Sealed |  | No | No | Yes | 100% | 100% | 100% | 100%
7045 | 37.0_ADAS & AutomatedDriving | 37.30_Piloting-System | F1105 | Pilot, Data Storage System For Automated Driving (DSSAD) |  | Drive Assistance | Driver Assistance System | Long Range Distance Measurement | L4 | Lidar | Front Lidar | Front Lidar - Long Range Distance Measurement |  |  | -14;0 | TE | 0-1823853-1 | 5 Pos. HSD Ass'y Sealed |  | No | No | Yes | 100% | 100% | 100% | 100%
7046 | 37.0_ADAS & AutomatedDriving | 37.02_Alerting-System | F0594 | Object Detection, Highway |  | Drive Assistance | Automated Driving | Environment Mapping | L4/L5 | Lidar | Lidar_SRL2 | Lidar_SRL2 - Environment Mapping |  |  | 19;23 | TE | 0-1823853-1 | 5 Pos. HSD Ass'y Sealed |  | No | No | No | 100% | 100% | 100% | 100%
7046 | 37.0_ADAS & AutomatedDriving | 37.11_EBA-System | F0136 | EBA, Junction Assist & Turn Across |  | Drive Assistance | Automated Driving | Environment Mapping | L4/L5 | Lidar | Lidar_SRL2 | Lidar_SRL2 - Environment Mapping |  |  | 19;23 | TE | 0-1823853-1 | 5 Pos. HSD Ass'y Sealed |  | No | No | No | 100% | 100% | 100% | 100%
7046 | 37.0_ADAS & AutomatedDriving | 37.20_Parking-System | F0155 | Park Assist, Front |  | Drive Assistance | Automated Driving | Environment Mapping | L4/L5 | Lidar | Lidar_SRL2 | Lidar_SRL2 - Environment Mapping |  |  | 19;23 | TE | 0-1823853-1 | 5 Pos. HSD Ass'y Sealed |  | No | No | No | 100% | 100% | 100% | 100%
7046 | 37.0_ADAS & AutomatedDriving | 37.20_Parking-System | F0156 | Park Assist, Rear |  | Drive Assistance | Automated Driving | Environment Mapping | L4/L5 | Lidar | Lidar_SRL2 | Lidar_SRL2 - Environment Mapping |  |  | 19;23 | TE | 0-1823853-1 | 5 Pos. HSD Ass'y Sealed |  | No | No | No | 100% | 100% | 100% | 100%
7046 | 37.0_ADAS & AutomatedDriving | 37.20_Parking-System | F0314 | Parking Pilot, Valet Parking |  | Drive Assistance | Automated Driving | Environment Mapping | L4/L5 | Lidar | Lidar_SRL2 | Lidar_SRL2 - Environment Mapping |  |  | 19;23 | TE | 0-1823853-1 | 5 Pos. HSD Ass'y Sealed |  | No | No | No | 100% | 100% | 100% | 100%
7046 | 37.0_ADAS & AutomatedDriving | 37.20_Parking-System | F0536 | Parking Pilot, Trained Parking |  | Drive Assistance | Automated Driving | Environment Mapping | L4/L5 | Lidar | Lidar_SRL2 | Lidar_SRL2 - Environment Mapping |  |  | 19;23 | TE | 0-1823853-1 | 5 Pos. HSD Ass'y Sealed |  | No | No | No | 100% | 100% | 100% | 100%
7046 | 37.0_ADAS & AutomatedDriving | 37.20_Parking-System | F1301 | Drive Away Assist |  | Drive Assistance | Automated Driving | Environment Mapping | L4/L5 | Lidar | Lidar_SRL2 | Lidar_SRL2 - Environment Mapping |  |  | 19;23 | TE | 0-1823853-1 | 5 Pos. HSD Ass'y Sealed |  | No | No | No | 100% | 100% | 100% | 100%
7046 | 37.0_ADAS & AutomatedDriving | 37.20_Parking-System | F1304 | Park Assist, Side |  | Drive Assistance | Automated Driving | Environment Mapping | L4/L5 | Lidar | Lidar_SRL2 | Lidar_SRL2 - Environment Mapping |  |  | 19;23 | TE | 0-1823853-1 | 5 Pos. HSD Ass'y Sealed |  | No | No | No | 100% | 100% | 100% | 100%
7046 | 37.0_ADAS & AutomatedDriving | 37.20_Parking-System | F2003 | Automatic Parking Support |  | Drive Assistance | Automated Driving | Environment Mapping | L4/L5 | Lidar | Lidar_SRL2 | Lidar_SRL2 - Environment Mapping |  |  | 19;23 | TE | 0-1823853-1 | 5 Pos. HSD Ass'y Sealed |  | No | No | No | 100% | 100% | 100% | 100%
7046 | 37.0_ADAS & AutomatedDriving | 37.30_Piloting-System | F0332 | Pilot, Traffic Jam |  | Drive Assistance | Automated Driving | Environment Mapping | L4/L5 | Lidar | Lidar_SRL2 | Lidar_SRL2 - Environment Mapping |  |  | 19;23 | TE | 0-1823853-1 | 5 Pos. HSD Ass'y Sealed |  | No | No | No | 100% | 100% | 100% | 100%
7046 | 37.0_ADAS & AutomatedDriving | 37.30_Piloting-System | F0335 | Pilot, Highway |  | Drive Assistance | Automated Driving | Environment Mapping | L4/L5 | Lidar | Lidar_SRL2 | Lidar_SRL2 - Environment Mapping |  |  | 19;23 | TE | 0-1823853-1 | 5 Pos. HSD Ass'y Sealed |  | No | No | No | 100% | 100% | 100% | 100%
7046 | 37.0_ADAS & AutomatedDriving | 37.30_Piloting-System | F0337 | Pilot, City |  | Drive Assistance | Automated Driving | Environment Mapping | L4/L5 | Lidar | Lidar_SRL2 | Lidar_SRL2 - Environment Mapping |  |  | 19;23 | TE | 0-1823853-1 | 5 Pos. HSD Ass'y Sealed |  | No | No | No | 100% | 100% | 100% | 100%
7046 | 37.0_ADAS & AutomatedDriving | 37.30_Piloting-System | F0651 | Pilot, Country Road |  | Drive Assistance | Automated Driving | Environment Mapping | L4/L5 | Lidar | Lidar_SRL2 | Lidar_SRL2 - Environment Mapping |  |  | 19;23 | TE | 0-1823853-1 | 5 Pos. HSD Ass'y Sealed |  | No | No | No | 100% | 100% | 100% | 100%
7046 | 37.0_ADAS & AutomatedDriving | 37.30_Piloting-System | F0915 | Pilot, Rush Hour |  | Drive Assistance | Automated Driving | Environment Mapping | L4/L5 | Lidar | Lidar_SRL2 | Lidar_SRL2 - Environment Mapping |  |  | 19;23 | TE | 0-1823853-1 | 5 Pos. HSD Ass'y Sealed |  | No | No | No | 100% | 100% | 100% | 100%
7046 | 37.0_ADAS & AutomatedDriving | 37.30_Piloting-System | F1042 | Pilot, Remote Operation |  | Drive Assistance | Automated Driving | Environment Mapping | L4/L5 | Lidar | Lidar_SRL2 | Lidar_SRL2 - Environment Mapping |  |  | 19;23 | TE | 0-1823853-1 | 5 Pos. HSD Ass'y Sealed |  | No | No | No | 100% | 100% | 100% | 100%
7046 | 37.0_ADAS & AutomatedDriving | 37.30_Piloting-System | F1105 | Pilot, Data Storage System For Automated Driving (DSSAD) |  | Drive Assistance | Automated Driving | Environment Mapping | L4/L5 | Lidar | Lidar_SRL2 | Lidar_SRL2 - Environment Mapping |  |  | 19;23 | TE | 0-1823853-1 | 5 Pos. HSD Ass'y Sealed |  | No | No | No | 100% | 100% | 100% | 100%
7047 | 37.0_ADAS & AutomatedDriving | 37.11_EBA-System | F0136 | EBA, Junction Assist & Turn Across |  | Drive Assistance | Automated Driving | Environment Mapping | L4/L5 | Lidar | Lidar_SRL3 | Lidar_SRL3 - Environment Mapping |  |  | 113;0 | TE | 0-1823853-1 | 5 Pos. HSD Ass'y Sealed |  | No | No | No | 100% | 100% | 100% | 100%
7047 | 37.0_ADAS & AutomatedDriving | 37.20_Parking-System | F0155 | Park Assist, Front |  | Drive Assistance | Automated Driving | Environment Mapping | L4/L5 | Lidar | Lidar_SRL3 | Lidar_SRL3 - Environment Mapping |  |  | 113;0 | TE | 0-1823853-1 | 5 Pos. HSD Ass'y Sealed |  | No | No | No | 100% | 100% | 100% | 100%
7047 | 37.0_ADAS & AutomatedDriving | 37.20_Parking-System | F0156 | Park Assist, Rear |  | Drive Assistance | Automated Driving | Environment Mapping | L4/L5 | Lidar | Lidar_SRL3 | Lidar_SRL3 - Environment Mapping |  |  | 113;0 | TE | 0-1823853-1 | 5 Pos. HSD Ass'y Sealed |  | No | No | No | 100% | 100% | 100% | 100%
7047 | 37.0_ADAS & AutomatedDriving | 37.20_Parking-System | F0314 | Parking Pilot, Valet Parking |  | Drive Assistance | Automated Driving | Environment Mapping | L4/L5 | Lidar | Lidar_SRL3 | Lidar_SRL3 - Environment Mapping |  |  | 113;0 | TE | 0-1823853-1 | 5 Pos. HSD Ass'y Sealed |  | No | No | No | 100% | 100% | 100% | 100%
7047 | 37.0_ADAS & AutomatedDriving | 37.20_Parking-System | F0536 | Parking Pilot, Trained Parking |  | Drive Assistance | Automated Driving | Environment Mapping | L4/L5 | Lidar | Lidar_SRL3 | Lidar_SRL3 - Environment Mapping |  |  | 113;0 | TE | 0-1823853-1 | 5 Pos. HSD Ass'y Sealed |  | No | No | No | 100% | 100% | 100% | 100%
7047 | 37.0_ADAS & AutomatedDriving | 37.20_Parking-System | F1301 | Drive Away Assist |  | Drive Assistance | Automated Driving | Environment Mapping | L4/L5 | Lidar | Lidar_SRL3 | Lidar_SRL3 - Environment Mapping |  |  | 113;0 | TE | 0-1823853-1 | 5 Pos. HSD Ass'y Sealed |  | No | No | No | 100% | 100% | 100% | 100%
7047 | 37.0_ADAS & AutomatedDriving | 37.20_Parking-System | F1304 | Park Assist, Side |  | Drive Assistance | Automated Driving | Environment Mapping | L4/L5 | Lidar | Lidar_SRL3 | Lidar_SRL3 - Environment Mapping |  |  | 113;0 | TE | 0-1823853-1 | 5 Pos. HSD Ass'y Sealed |  | No | No | No | 100% | 100% | 100% | 100%
7047 | 37.0_ADAS & AutomatedDriving | 37.20_Parking-System | F2003 | Automatic Parking Support |  | Drive Assistance | Automated Driving | Environment Mapping | L4/L5 | Lidar | Lidar_SRL3 | Lidar_SRL3 - Environment Mapping |  |  | 113;0 | TE | 0-1823853-1 | 5 Pos. HSD Ass'y Sealed |  | No | No | No | 100% | 100% | 100% | 100%
7047 | 37.0_ADAS & AutomatedDriving | 37.30_Piloting-System | F0332 | Pilot, Traffic Jam |  | Drive Assistance | Automated Driving | Environment Mapping | L4/L5 | Lidar | Lidar_SRL3 | Lidar_SRL3 - Environment Mapping |  |  | 113;0 | TE | 0-1823853-1 | 5 Pos. HSD Ass'y Sealed |  | No | No | No | 100% | 100% | 100% | 100%
7047 | 37.0_ADAS & AutomatedDriving | 37.30_Piloting-System | F0335 | Pilot, Highway |  | Drive Assistance | Automated Driving | Environment Mapping | L4/L5 | Lidar | Lidar_SRL3 | Lidar_SRL3 - Environment Mapping |  |  | 113;0 | TE | 0-1823853-1 | 5 Pos. HSD Ass'y Sealed |  | No | No | No | 100% | 100% | 100% | 100%
7047 | 37.0_ADAS & AutomatedDriving | 37.30_Piloting-System | F0337 | Pilot, City |  | Drive Assistance | Automated Driving | Environment Mapping | L4/L5 | Lidar | Lidar_SRL3 | Lidar_SRL3 - Environment Mapping |  |  | 113;0 | TE | 0-1823853-1 | 5 Pos. HSD Ass'y Sealed |  | No | No | No | 100% | 100% | 100% | 100%
7047 | 37.0_ADAS & AutomatedDriving | 37.30_Piloting-System | F0651 | Pilot, Country Road |  | Drive Assistance | Automated Driving | Environment Mapping | L4/L5 | Lidar | Lidar_SRL3 | Lidar_SRL3 - Environment Mapping |  |  | 113;0 | TE | 0-1823853-1 | 5 Pos. HSD Ass'y Sealed |  | No | No | No | 100% | 100% | 100% | 100%
7047 | 37.0_ADAS & AutomatedDriving | 37.30_Piloting-System | F0915 | Pilot, Rush Hour |  | Drive Assistance | Automated Driving | Environment Mapping | L4/L5 | Lidar | Lidar_SRL3 | Lidar_SRL3 - Environment Mapping |  |  | 113;0 | TE | 0-1823853-1 | 5 Pos. HSD Ass'y Sealed |  | No | No | No | 100% | 100% | 100% | 100%
7047 | 37.0_ADAS & AutomatedDriving | 37.30_Piloting-System | F1042 | Pilot, Remote Operation |  | Drive Assistance | Automated Driving | Environment Mapping | L4/L5 | Lidar | Lidar_SRL3 | Lidar_SRL3 - Environment Mapping |  |  | 113;0 | TE | 0-1823853-1 | 5 Pos. HSD Ass'y Sealed |  | No | No | No | 100% | 100% | 100% | 100%
7047 | 37.0_ADAS & AutomatedDriving | 37.30_Piloting-System | F1105 | Pilot, Data Storage System For Automated Driving (DSSAD) |  | Drive Assistance | Automated Driving | Environment Mapping | L4/L5 | Lidar | Lidar_SRL3 | Lidar_SRL3 - Environment Mapping |  |  | 113;0 | TE | 0-1823853-1 | 5 Pos. HSD Ass'y Sealed |  | No | No | No | 100% | 100% | 100% | 100%
7048 | 37.0_ADAS & AutomatedDriving | 37.02_Alerting-System | F0594 | Object Detection, Highway |  | Drive Assistance | Automated Driving | Environment Mapping | L4/L5 | Lidar | Lidar_SRL4 | Lidar_SRL4 - Environment Mapping |  |  | 19;-23 | TE | 0-1823853-1 | 5 Pos. HSD Ass'y Sealed |  | No | No | No | 100% | 100% | 100% | 100%
7048 | 37.0_ADAS & AutomatedDriving | 37.11_EBA-System | F0136 | EBA, Junction Assist & Turn Across |  | Drive Assistance | Automated Driving | Environment Mapping | L4/L5 | Lidar | Lidar_SRL4 | Lidar_SRL4 - Environment Mapping |  |  | 19;-23 | TE | 0-1823853-1 | 5 Pos. HSD Ass'y Sealed |  | No | No | No | 100% | 100% | 100% | 100%
7048 | 37.0_ADAS & AutomatedDriving | 37.20_Parking-System | F0155 | Park Assist, Front |  | Drive Assistance | Automated Driving | Environment Mapping | L4/L5 | Lidar | Lidar_SRL4 | Lidar_SRL4 - Environment Mapping |  |  | 19;-23 | TE | 0-1823853-1 | 5 Pos. HSD Ass'y Sealed |  | No | No | No | 100% | 100% | 100% | 100%
7048 | 37.0_ADAS & AutomatedDriving | 37.20_Parking-System | F0156 | Park Assist, Rear |  | Drive Assistance | Automated Driving | Environment Mapping | L4/L5 | Lidar | Lidar_SRL4 | Lidar_SRL4 - Environment Mapping |  |  | 19;-23 | TE | 0-1823853-1 | 5 Pos. HSD Ass'y Sealed |  | No | No | No | 100% | 100% | 100% | 100%
7048 | 37.0_ADAS & AutomatedDriving | 37.20_Parking-System | F0314 | Parking Pilot, Valet Parking |  | Drive Assistance | Automated Driving | Environment Mapping | L4/L5 | Lidar | Lidar_SRL4 | Lidar_SRL4 - Environment Mapping |  |  | 19;-23 | TE | 0-1823853-1 | 5 Pos. HSD Ass'y Sealed |  | No | No | No | 100% | 100% | 100% | 100%
7048 | 37.0_ADAS & AutomatedDriving | 37.20_Parking-System | F0536 | Parking Pilot, Trained Parking |  | Drive Assistance | Automated Driving | Environment Mapping | L4/L5 | Lidar | Lidar_SRL4 | Lidar_SRL4 - Environment Mapping |  |  | 19;-23 | TE | 0-1823853-1 | 5 Pos. HSD Ass'y Sealed |  | No | No | No | 100% | 100% | 100% | 100%
7048 | 37.0_ADAS & AutomatedDriving | 37.20_Parking-System | F1301 | Drive Away Assist |  | Drive Assistance | Automated Driving | Environment Mapping | L4/L5 | Lidar | Lidar_SRL4 | Lidar_SRL4 - Environment Mapping |  |  | 19;-23 | TE | 0-1823853-1 | 5 Pos. HSD Ass'y Sealed |  | No | No | No | 100% | 100% | 100% | 100%
7048 | 37.0_ADAS & AutomatedDriving | 37.20_Parking-System | F1304 | Park Assist, Side |  | Drive Assistance | Automated Driving | Environment Mapping | L4/L5 | Lidar | Lidar_SRL4 | Lidar_SRL4 - Environment Mapping |  |  | 19;-23 | TE | 0-1823853-1 | 5 Pos. HSD Ass'y Sealed |  | No | No | No | 100% | 100% | 100% | 100%
7048 | 37.0_ADAS & AutomatedDriving | 37.20_Parking-System | F2003 | Automatic Parking Support |  | Drive Assistance | Automated Driving | Environment Mapping | L4/L5 | Lidar | Lidar_SRL4 | Lidar_SRL4 - Environment Mapping |  |  | 19;-23 | TE | 0-1823853-1 | 5 Pos. HSD Ass'y Sealed |  | No | No | No | 100% | 100% | 100% | 100%
7048 | 37.0_ADAS & AutomatedDriving | 37.30_Piloting-System | F0332 | Pilot, Traffic Jam |  | Drive Assistance | Automated Driving | Environment Mapping | L4/L5 | Lidar | Lidar_SRL4 | Lidar_SRL4 - Environment Mapping |  |  | 19;-23 | TE | 0-1823853-1 | 5 Pos. HSD Ass'y Sealed |  | No | No | No | 100% | 100% | 100% | 100%
7048 | 37.0_ADAS & AutomatedDriving | 37.30_Piloting-System | F0335 | Pilot, Highway |  | Drive Assistance | Automated Driving | Environment Mapping | L4/L5 | Lidar | Lidar_SRL4 | Lidar_SRL4 - Environment Mapping |  |  | 19;-23 | TE | 0-1823853-1 | 5 Pos. HSD Ass'y Sealed |  | No | No | No | 100% | 100% | 100% | 100%
7048 | 37.0_ADAS & AutomatedDriving | 37.30_Piloting-System | F0337 | Pilot, City |  | Drive Assistance | Automated Driving | Environment Mapping | L4/L5 | Lidar | Lidar_SRL4 | Lidar_SRL4 - Environment Mapping |  |  | 19;-23 | TE | 0-1823853-1 | 5 Pos. HSD Ass'y Sealed |  | No | No | No | 100% | 100% | 100% | 100%
7048 | 37.0_ADAS & AutomatedDriving | 37.30_Piloting-System | F0651 | Pilot, Country Road |  | Drive Assistance | Automated Driving | Environment Mapping | L4/L5 | Lidar | Lidar_SRL4 | Lidar_SRL4 - Environment Mapping |  |  | 19;-23 | TE | 0-1823853-1 | 5 Pos. HSD Ass'y Sealed |  | No | No | No | 100% | 100% | 100% | 100%
7048 | 37.0_ADAS & AutomatedDriving | 37.30_Piloting-System | F0915 | Pilot, Rush Hour |  | Drive Assistance | Automated Driving | Environment Mapping | L4/L5 | Lidar | Lidar_SRL4 | Lidar_SRL4 - Environment Mapping |  |  | 19;-23 | TE | 0-1823853-1 | 5 Pos. HSD Ass'y Sealed |  | No | No | No | 100% | 100% | 100% | 100%
7048 | 37.0_ADAS & AutomatedDriving | 37.30_Piloting-System | F1042 | Pilot, Remote Operation |  | Drive Assistance | Automated Driving | Environment Mapping | L4/L5 | Lidar | Lidar_SRL4 | Lidar_SRL4 - Environment Mapping |  |  | 19;-23 | TE | 0-1823853-1 | 5 Pos. HSD Ass'y Sealed |  | No | No | No | 100% | 100% | 100% | 100%
7048 | 37.0_ADAS & AutomatedDriving | 37.30_Piloting-System | F1105 | Pilot, Data Storage System For Automated Driving (DSSAD) |  | Drive Assistance | Automated Driving | Environment Mapping | L4/L5 | Lidar | Lidar_SRL4 | Lidar_SRL4 - Environment Mapping |  |  | 19;-23 | TE | 0-1823853-1 | 5 Pos. HSD Ass'y Sealed |  | No | No | No | 100% | 100% | 100% | 100%
7050 | 37.0_ADAS & AutomatedDriving | 37.02_Alerting-System | F1085 | Object Detection, Siren Detection |  | Drive Assistance | Driver Assistance System | Sound Detection | Microphone Front Left | Actuator | Microphone Front Left | Microphone Front Left - Sound Detection |  |  | 41;-3 | TE | 1-929080-5 | 2 Pos. MQS 0,63mm Unsealed |  | No | No | Yes | 100% | 100% | 100% | 100%
7051 | 37.0_ADAS & AutomatedDriving | 37.02_Alerting-System | F1085 | Object Detection, Siren Detection |  | Drive Assistance | Driver Assistance System | Sound Detection | Micropgone Front Middle | Actuator | Microphone Front Middle | Microphone Front Middle - Sound Detection |  |  | 41;0 | TE | 1-929080-5 | 2 Pos. MQS 0,63mm Unsealed |  | No | No | Yes | 100% | 100% | 100% | 100%
7052 | 37.0_ADAS & AutomatedDriving | 37.02_Alerting-System | F1085 | Object Detection, Siren Detection |  | Drive Assistance | Driver Assistance System | Sound Detection | Microphone Front Right | Actuator | Microphone Front Right | Microphone Front Right - Sound Detection |  |  | 41;3 | TE | 1-929080-5 | 2 Pos. MQS 0,63mm Unsealed |  | No | No | Yes | 100% | 100% | 100% | 100%
7053 | 37.0_ADAS & AutomatedDriving | 37.02_Alerting-System | F1085 | Object Detection, Siren Detection |  | Drive Assistance | Driver Assistance System | Sound Detection | Microphone Rear Left | Actuator | Microphone Rear Left | Microphone Rear Left - Sound Detection |  |  | 80;-13 | TE | 1-929080-5 | 2 Pos. MQS 0,63mm Unsealed |  | No | No | Yes | 100% | 100% | 100% | 100%
7054 | 37.0_ADAS & AutomatedDriving | 37.02_Alerting-System | F1085 | Object Detection, Siren Detection |  | Drive Assistance | Driver Assistance System | Sound Detection | Microphone Rear Middle | Actuator | Microphone Rear Middle | Microphone Rear Middle - Sound Detection |  |  | 62;0 | TE | 1-929080-5 | 2 Pos. MQS 0,63mm Unsealed |  | No | No | Yes | 100% | 100% | 100% | 100%
7055 | 37.0_ADAS & AutomatedDriving | 37.02_Alerting-System | F1085 | Object Detection, Siren Detection |  | Drive Assistance | Driver Assistance System | Sound Detection | Microphone Rear Right | Actuator | Microphone Rear Right | Microphone Rear Right - Sound Detection |  |  | 80;13 | TE | 1-929080-5 | 2 Pos. MQS 0,63mm Unsealed |  | No | No | Yes | 100% | 100% | 100% | 100%
7056 | 10.0_Comfort & Exterior | 10.30_OutsideLighting-System | F0097 | Outside Lighting, Side Marker Front | QM | Body | External Illumination | Side Marker Front Right | FOG | Actuator | Bulb P5W | Bulb P5W - Side Marker Front Right |  |  | -1;23 | TE | 1-1670916-1 | 2 POS. MCON_SEALED | No | Yes | No | No | 0% | 0% | 100% | 100%
7056 | 10.0_Comfort & Exterior | 10.30_OutsideLighting-System | F0097 | Outside Lighting, Side Marker Front | QM | Body | External Illumination | Position Lamp Right | FOG | Actuator | Side Marker Bulb P5W | Side Marker Bulb P5W - Position Lamp Right |  |  | -1;23 | TE | 1-1670916-1 | 2 POS. MCON_SEALED | No | Yes | No | No | 0% | 0% | 100% | 100%
7057 | 10.0_Comfort & Exterior | 10.30_OutsideLighting-System | F0619 | Outside Lighting, Side Marker Rear | QM | Body | External Illumination | Side Marker Rear Left | Full LED | Actuator | LED Lamp | LED Lamp - Side Marker Rear Left |  |  | 98;-22 |  |  |  |  | No | Yes | Yes | 0% | 0% | 100% | 100%
7057 | 10.0_Comfort & Exterior | 10.30_OutsideLighting-System | F0619 | Outside Lighting, Side Marker Rear | QM | Body | External Illumination | Position Lamp Left | Full LED | Actuator | Side Marker LED Lamp | Side Marker LED Lamp - Position Lamp Left |  |  | 98;-22 |  |  |  |  | No | Yes | Yes | 0% | 0% | 100% | 100%
7058 | 10.0_Comfort & Exterior | 10.30_OutsideLighting-System | F0229 | Surround Lighting, Turning Light | B | Body | External Illumination | Side Blinker Right | Bulb | Actuator | P21W | P21W - Side Blinker Right |  |  | 21;23
7058 | 10.0_Comfort & Exterior | 10.30_OutsideLighting-System | F0229 | Surround Lighting, Turning Light | A | Body | External Illumination | Turn Signal Right | Bulb | Actuator | Side Repeater P21W | Side Repeater P21W - Turn Signal Right |  |  | 21;23 |  |  |  |  | Yes | No | No | 30% | 10% | 30% | 10%
7059 | 37.0_ADAS & AutomatedDriving | 37.30_Piloting-System | F1105 | Pilot, Data Storage System For Automated Driving (DSSAD) |  | System | Cross-Domain | Data storage | Basic | Control Unit | Hard Disk Drive | Hard Disk Drive - Data storage
7060 | 13.0_Comfort & Interior | 13.20_SeatMoving-System | F0x42 | Seat Passenger, Lumbar Massage |  | Comfort | Seat Massage | Lumbar Massage | Power Seats | Actuator | Air Pump - Passenger Seat | Air Pump - Passenger Seat - Lumbar Massage |  |  | 44;15 | TE | 2-1241370-3 | 6 Pos. MQS 0,63mm Unsealed |  | No | No | Yes | 10% | 25% | 10% | 25%
7061 | 13.0_Comfort & Interior | 13.20_SeatMoving-System | F0x42 | Seat Passenger, Lumbar Massage |  | Comfort | Seat Massage | Lumbar Massage | Power Seats | Actuator | Valve - Passenger Seat | Valve - Passenger Seat - Lumbar Massage |  |  | 44;15 | TE | 1-1718346-1 | 3 Pos. MQS 0,63mm Unsealed |  | No | No | Yes | 10% | 25% | 10% | 25%
7062 | 13.0_Comfort & Interior | 13.23_AntiGlareAndDimming-System | F0022 | Electrochromatic (EC), Rear View Mirror | QM | Comfort | Internal Rear View Mirror | Rear View | Dimmable | Sensor | Rear Light Sensor | Rear Light Sensor - Rear View
7062 | 13.0_Comfort & Interior | 13.23_AntiGlareAndDimming-System | F0037 | Electrochromatic (EC), External Rear View Mirror | QM | Comfort | Internal Rear View Mirror | Rear View | Dimmable | Sensor | Rear Light Sensor | Rear Light Sensor - Rear View
7064 | 13.0_Comfort & Interior | 13.x1_SteeringColumn-Adjustments | F0x44 | Steering Column, Electric Adjustment | - | Comfort | Steering Column Adjust | Steering Column Movement | Power Steering Column | Switch | Adjustment Switch | Adjustment Switch - Steering Column Movement |  |  | 34;-12 | TE | 2333102-1 | 2 Pos. NanoMQS 0,5mm Unsealed |  | No | No | Yes | 0% | 0% | 0% | 0%
7065 | 13.0_Comfort & Interior | 13.x2_GloveBox-Openning | F0x45 | Glove Box Lid, Electrically Driven | - | Comfort | Central Locking | Glove Box Openning | Comfort | Switch | Opening Switch | Opening Switch - Glove Box Openning |  |  | 30;16 | TE | 1743164-2 | 3 Pos. MQS 0,63mm Unsealed |  | No | No | Yes | 0% | 0% | 0% | 0%
7066 | 10.0_Comfort & Exterior | 10.30_OutsideLighting-System | F0097 | Outside Lighting, Side Marker Front | QM | Body | External Illumination | Side Marker Front Right | FOG | Actuator | LED Lamp | LED Lamp - Side Marker Front Right |  |  | -1;23 |  |  |  |  | No | Yes | Yes | 0% | 0% | 100% | 100%
7066 | 10.0_Comfort & Exterior | 10.30_OutsideLighting-System | F0097 | Outside Lighting, Side Marker Front | QM | Body | External Illumination | Position Lamp Right | FOG | Actuator | Side Marker LED Lamp | Side Marker LED Lamp - Position Lamp Right |  |  | -1;23 |  |  |  |  | No | Yes | Yes | 0% | 0% | 100% | 100%
7067 | 10.0_Comfort & Exterior | 10.30_OutsideLighting-System | F0619 | Outside Lighting, Side Marker Rear | QM | Body | External Illumination | Side Marker Rear Left | Bulb | Actuator | Bulb P5W | Bulb P5W - Side Marker Rear Left |  |  | 98;-22 |  |  |  |  | Yes | No | No | 0% | 0% | 100% | 100%
7067 | 10.0_Comfort & Exterior | 10.30_OutsideLighting-System | F0619 | Outside Lighting, Side Marker Rear | QM | Body | External Illumination | Position Lamp Right | Bulb | Actuator | Side Marker Bulb P5W | Side Marker Bulb P5W - Position Lamp Right |  |  | 98;-22 |  |  |  |  | Yes | No | No | 0% | 0% | 100% | 100%
8000 | 37.0_ADAS & AutomatedDriving | 37.20_Parking-System | F0156 | Park Assist, Rear |  | Drive Assistance | Driver Assistance System | Short Range Distance Measurement | L1+/L2/L2+/L3/L4/L5 | Sensor | Ultrasonic Sensor RL | Ultrasonic Sensor RL - Short Range Distance Measurement |  |  | 113;-17 | TE | 0-1488991-6 | 3 Pos. MCON 1,2mm Sealed |  | Yes | Yes | Yes | 5% | 0% | 5% | 0%
8000 | 37.0_ADAS & AutomatedDriving | 37.20_Parking-System | F0314 | Parking Pilot, Valet Parking |  | Drive Assistance | Driver Assistance System | Short Range Distance Measurement | L1+/L2/L2+/L3/L4/L5 | Sensor | Ultrasonic Sensor RL | Ultrasonic Sensor RL - Short Range Distance Measurement |  |  | 113;-17 | TE | 0-1488991-6 | 3 Pos. MCON 1,2mm Sealed |  | No | No | Yes | 5% | 0% | 5% | 0%
8000 | 37.0_ADAS & AutomatedDriving | 37.20_Parking-System | F0536 | Parking Pilot, Trained Parking |  | Drive Assistance | Driver Assistance System | Short Range Distance Measurement | L1+/L2/L2+/L3/L4/L5 | Sensor | Ultrasonic Sensor RL | Ultrasonic Sensor RL - Short Range Distance Measurement |  |  | 113;-17 | TE | 0-1488991-6 | 3 Pos. MCON 1,2mm Sealed |  | No | No | Yes | 5% | 0% | 5% | 0%
8000 | 37.0_ADAS & AutomatedDriving | 37.20_Parking-System | F1301 | Drive Away Assist |  | Drive Assistance | Driver Assistance System | Short Range Distance Measurement | L1+/L2/L2+/L3/L4/L5 | Sensor | Ultrasonic Sensor RL | Ultrasonic Sensor RL - Short Range Distance Measurement |  |  | 113;-17 | TE | 0-1488991-6 | 3 Pos. MCON 1,2mm Sealed |  | No | No | Yes | 5% | 0% | 5% | 0%
8000 | 37.0_ADAS & AutomatedDriving | 37.20_Parking-System | F1304 | Park Assist, Side |  | Drive Assistance | Driver Assistance System | Short Range Distance Measurement | L1+/L2/L2+/L3/L4/L5 | Sensor | Ultrasonic Sensor RL | Ultrasonic Sensor RL - Short Range Distance Measurement |  |  | 113;-17 | TE | 0-1488991-6 | 3 Pos. MCON 1,2mm Sealed |  | No | Yes | Yes | 5% | 0% | 5% | 0%
8000 | 37.0_ADAS & AutomatedDriving | 37.20_Parking-System | F2003 | Automatic Parking Support |  | Drive Assistance | Driver Assistance System | Short Range Distance Measurement | L1+/L2/L2+/L3/L4/L5 | Sensor | Ultrasonic Sensor RL | Ultrasonic Sensor RL - Short Range Distance Measurement |  |  | 113;-17 | TE | 1-1670917-1 | 3 Pos. MCON 1,2mm Sealed |  | No | Yes | Yes | 5% | 0% | 5% | 0%
8001 | 37.0_ADAS & AutomatedDriving | 37.20_Parking-System | F0156 | Park Assist, Rear |  | Drive Assistance | Driver Assistance System | Short Range Distance Measurement | L1+/L2/L2+/L3/L4/L5 | Sensor | Ultrasonic Sensor RML | Ultrasonic Sensor RML - Short Range Distance Measurement |  |  | 116;-4 | TE | 0-1488991-6 | 3 Pos. MCON 1,2mm Sealed |  | Yes | Yes | Yes | 5% | 0% | 5% | 0%
8001 | 37.0_ADAS & AutomatedDriving | 37.20_Parking-System | F0314 | Parking Pilot, Valet Parking |  | Drive Assistance | Driver Assistance System | Short Range Distance Measurement | L1+/L2/L2+/L3/L4/L5 | Sensor | Ultrasonic Sensor RML | Ultrasonic Sensor RML - Short Range Distance Measurement |  |  | 116;-4 | TE | 0-1488991-6 | 3 Pos. MCON 1,2mm Sealed |  | No | No | Yes | 5% | 0% | 5% | 0%
8001 | 37.0_ADAS & AutomatedDriving | 37.20_Parking-System | F0536 | Parking Pilot, Trained Parking |  | Drive Assistance | Driver Assistance System | Short Range Distance Measurement | L1+/L2/L2+/L3/L4/L5 | Sensor | Ultrasonic Sensor RML | Ultrasonic Sensor RML - Short Range Distance Measurement |  |  | 116;-4 | TE | 0-1488991-6 | 3 Pos. MCON 1,2mm Sealed |  | No | No | Yes | 5% | 0% | 5% | 0%
8001 | 37.0_ADAS & AutomatedDriving | 37.20_Parking-System | F1301 | Drive Away Assist |  | Drive Assistance | Driver Assistance System | Short Range Distance Measurement | L1+/L2/L2+/L3/L4/L5 | Sensor | Ultrasonic Sensor RML | Ultrasonic Sensor RML - Short Range Distance Measurement |  |  | 116;-4 | TE | 0-1488991-6 | 3 Pos. MCON 1,2mm Sealed |  | No | No | Yes | 5% | 0% | 5% | 0%
8001 | 37.0_ADAS & AutomatedDriving | 37.20_Parking-System | F1304 | Park Assist, Side |  | Drive Assistance | Driver Assistance System | Short Range Distance Measurement | L1+/L2/L2+/L3/L4/L5 | Sensor | Ultrasonic Sensor RML | Ultrasonic Sensor RML - Short Range Distance Measurement |  |  | 116;-4 | TE | 0-1488991-6 | 3 Pos. MCON 1,2mm Sealed |  | No | Yes | Yes | 5% | 0% | 5% | 0%
8001 | 37.0_ADAS & AutomatedDriving | 37.20_Parking-System | F2003 | Automatic Parking Support |  | Drive Assistance | Driver Assistance System | Short Range Distance Measurement | L1+/L2/L2+/L3/L4/L5 | Sensor | Ultrasonic Sensor RML | Ultrasonic Sensor RML - Short Range Distance Measurement |  |  | 116;-4 | TE | 1-1670917-1 | 3 Pos. MCON 1,2mm Sealed |  | No | Yes | Yes | 5% | 0% | 5% | 0%
8002 | 37.0_ADAS & AutomatedDriving | 37.20_Parking-System | F0156 | Park Assist, Rear |  | Drive Assistance | Driver Assistance System | Short Range Distance Measurement | L1+/L2/L2+/L3/L4/L5 | Sensor | Ultrasonic Sensor RMR | Ultrasonic Sensor RMR - Short Range Distance Measurement |  |  | 116;4 | TE | 0-1488991-6 | 3 Pos. MCON 1,2mm Sealed |  | Yes | Yes | Yes | 5% | 0% | 5% | 0%
8002 | 37.0_ADAS & AutomatedDriving | 37.20_Parking-System | F0314 | Parking Pilot, Valet Parking |  | Drive Assistance | Driver Assistance System | Short Range Distance Measurement | L1+/L2/L2+/L3/L4/L5 | Sensor | Ultrasonic Sensor RMR | Ultrasonic Sensor RMR - Short Range Distance Measurement |  |  | 116;4 | TE | 0-1488991-6 | 3 Pos. MCON 1,2mm Sealed |  | No | No | Yes | 5% | 0% | 5% | 0%
8002 | 37.0_ADAS & AutomatedDriving | 37.20_Parking-System | F0536 | Parking Pilot, Trained Parking |  | Drive Assistance | Driver Assistance System | Short Range Distance Measurement | L1+/L2/L2+/L3/L4/L5 | Sensor | Ultrasonic Sensor RMR | Ultrasonic Sensor RMR - Short Range Distance Measurement |  |  | 116;4 | TE | 0-1488991-6 | 3 Pos. MCON 1,2mm Sealed |  | No | No | Yes | 5% | 0% | 5% | 0%
8002 | 37.0_ADAS & AutomatedDriving | 37.20_Parking-System | F1301 | Drive Away Assist |  | Drive Assistance | Driver Assistance System | Short Range Distance Measurement | L1+/L2/L2+/L3/L4/L5 | Sensor | Ultrasonic Sensor RMR | Ultrasonic Sensor RMR - Short Range Distance Measurement |  |  | 116;4 | TE | 0-1488991-6 | 3 Pos. MCON 1,2mm Sealed |  | No | No | Yes | 5% | 0% | 5% | 0%
8002 | 37.0_ADAS & AutomatedDriving | 37.20_Parking-System | F1304 | Park Assist, Side |  | Drive Assistance | Driver Assistance System | Short Range Distance Measurement | L1+/L2/L2+/L3/L4/L5 | Sensor | Ultrasonic Sensor RMR | Ultrasonic Sensor RMR - Short Range Distance Measurement |  |  | 116;4 | TE | 0-1488991-6 | 3 Pos. MCON 1,2mm Sealed |  | No | Yes | Yes | 5% | 0% | 5% | 0%
8002 | 37.0_ADAS & AutomatedDriving | 37.20_Parking-System | F2003 | Automatic Parking Support |  | Drive Assistance | Driver Assistance System | Short Range Distance Measurement | L1+/L2/L2+/L3/L4/L5 | Sensor | Ultrasonic Sensor RMR | Ultrasonic Sensor RMR - Short Range Distance Measurement |  |  | 116;4 | TE | 1-1670917-1 | 3 Pos. MCON 1,2mm Sealed |  | No | Yes | Yes | 5% | 0% | 5% | 0%
8003 | 37.0_ADAS & AutomatedDriving | 37.20_Parking-System | F0156 | Park Assist, Rear |  | Drive Assistance | Driver Assistance System | Short Range Distance Measurement | L1+/L2/L2+/L3/L4/L5 | Sensor | Ultrasonic Sensor RR | Ultrasonic Sensor RR - Short Range Distance Measurement |  |  | 113;17 | TE | 0-1488991-6 | 3 Pos. MCON 1,2mm Sealed |  | Yes | Yes | Yes | 5% | 0% | 5% | 0%
8003 | 37.0_ADAS & AutomatedDriving | 37.20_Parking-System | F0314 | Parking Pilot, Valet Parking |  | Drive Assistance | Driver Assistance System | Short Range Distance Measurement | L1+/L2/L2+/L3/L4/L5 | Sensor | Ultrasonic Sensor RR | Ultrasonic Sensor RR - Short Range Distance Measurement |  |  | 113;17 | TE | 0-1488991-6 | 3 Pos. MCON 1,2mm Sealed |  | No | No | Yes | 5% | 0% | 5% | 0%
8003 | 37.0_ADAS & AutomatedDriving | 37.20_Parking-System | F0536 | Parking Pilot, Trained Parking |  | Drive Assistance | Driver Assistance System | Short Range Distance Measurement | L1+/L2/L2+/L3/L4/L5 | Sensor | Ultrasonic Sensor RR | Ultrasonic Sensor RR - Short Range Distance Measurement |  |  | 113;17 | TE | 0-1488991-6 | 3 Pos. MCON 1,2mm Sealed |  | No | No | Yes | 5% | 0% | 5% | 0%
8003 | 37.0_ADAS & AutomatedDriving | 37.20_Parking-System | F1301 | Drive Away Assist |  | Drive Assistance | Driver Assistance System | Short Range Distance Measurement | L1+/L2/L2+/L3/L4/L5 | Sensor | Ultrasonic Sensor RR | Ultrasonic Sensor RR - Short Range Distance Measurement |  |  | 113;17 | TE | 0-1488991-6 | 3 Pos. MCON 1,2mm Sealed |  | No | No | Yes | 5% | 0% | 5% | 0%
8003 | 37.0_ADAS & AutomatedDriving | 37.20_Parking-System | F1304 | Park Assist, Side |  | Drive Assistance | Driver Assistance System | Short Range Distance Measurement | L1+/L2/L2+/L3/L4/L5 | Sensor | Ultrasonic Sensor RR | Ultrasonic Sensor RR - Short Range Distance Measurement |  |  | 113;17 | TE | 0-1488991-6 | 3 Pos. MCON 1,2mm Sealed |  | No | Yes | Yes | 5% | 0% | 5% | 0%
8003 | 37.0_ADAS & AutomatedDriving | 37.20_Parking-System | F2003 | Automatic Parking Support |  | Drive Assistance | Driver Assistance System | Short Range Distance Measurement | L1+/L2/L2+/L3/L4/L5 | Sensor | Ultrasonic Sensor RR | Ultrasonic Sensor RR - Short Range Distance Measurement |  |  | 113;17 | TE | 1-1670917-1 | 3 Pos. MCON 1,2mm Sealed |  | No | Yes | Yes | 5% | 0% | 5% | 0%
8004 | 37.0_ADAS & AutomatedDriving | 37.20_Parking-System | F0156 | Park Assist, Rear |  | Drive Assistance | Driver Assistance System | Short Range Distance Measurement | L1+/L2/L2+/L3/L4/L5 | Sensor | Ultrasonic Sensor RSR | Ultrasonic Sensor RSR - Short Range Distance Measurement |  |  | 101;21 | TE | 0-1488991-6 | 3 Pos. MCON 1,2mm Sealed |  | Yes | Yes | Yes | 5% | 0% | 5% | 0%
8004 | 37.0_ADAS & AutomatedDriving | 37.20_Parking-System | F0314 | Parking Pilot, Valet Parking |  | Drive Assistance | Driver Assistance System | Short Range Distance Measurement | L1+/L2/L2+/L3/L4/L5 | Sensor | Ultrasonic Sensor RSR | Ultrasonic Sensor RSR - Short Range Distance Measurement |  |  | 101;21 | TE | 0-1488991-6 | 3 Pos. MCON 1,2mm Sealed |  | No | No | Yes | 5% | 0% | 5% | 0%
8004 | 37.0_ADAS & AutomatedDriving | 37.20_Parking-System | F0536 | Parking Pilot, Trained Parking |  | Drive Assistance | Driver Assistance System | Short Range Distance Measurement | L1+/L2/L2+/L3/L4/L5 | Sensor | Ultrasonic Sensor RSR | Ultrasonic Sensor RSR - Short Range Distance Measurement |  |  | 101;21 | TE | 0-1488991-6 | 3 Pos. MCON 1,2mm Sealed |  | No | No | Yes | 5% | 0% | 5% | 0%
8004 | 37.0_ADAS & AutomatedDriving | 37.20_Parking-System | F1301 | Drive Away Assist |  | Drive Assistance | Driver Assistance System | Short Range Distance Measurement | L1+/L2/L2+/L3/L4/L5 | Sensor | Ultrasonic Sensor RSR | Ultrasonic Sensor RSR - Short Range Distance Measurement |  |  | 101;21 | TE | 0-1488991-6 | 3 Pos. MCON 1,2mm Sealed |  | No | No | Yes | 5% | 0% | 5% | 0%
8004 | 37.0_ADAS & AutomatedDriving | 37.20_Parking-System | F1304 | Park Assist, Side |  | Drive Assistance | Driver Assistance System | Short Range Distance Measurement | L1+/L2/L2+/L3/L4/L5 | Sensor | Ultrasonic Sensor RSR | Ultrasonic Sensor RSR - Short Range Distance Measurement |  |  | 101;21 | TE | 0-1488991-6 | 3 Pos. MCON 1,2mm Sealed |  | No | Yes | Yes | 5% | 0% | 5% | 0%
8004 | 37.0_ADAS & AutomatedDriving | 37.20_Parking-System | F2003 | Automatic Parking Support |  | Drive Assistance | Driver Assistance System | Short Range Distance Measurement | L1+/L2/L2+/L3/L4/L5 | Sensor | Ultrasonic Sensor RSR | Ultrasonic Sensor RSR - Short Range Distance Measurement |  |  | 101;21 | TE | 1-1670917-1 | 3 Pos. MCON 1,2mm Sealed |  | No | Yes | Yes | 5% | 0% | 5% | 0%
9001 | [5 empty] | Powertrain | Engine | Mounting Vibration Control | ICE | Actuator | Valve 1 - Actuator 1 for assembly mounting | Valve 1 - Actuator 1 for assembly mounting - Mounting Vibration Control |  |  | -7;14 |  |  |  |  | No | Yes | No | 0% | 10% | 10% | 0%
9002 | [5 empty] | Powertrain | Engine | Mounting Vibration Control | ICE | Actuator | Valve 2 - Actuator 2 for assembly mounting | Valve 2 - Actuator 2 for assembly mounting - Mounting Vibration Control |  |  | 15;-14 |  |  |  |  | No | Yes | No | 0% | 10% | 10% | 0%
9006 | [5 empty] | System | Power Supply | Emergency Power Supply |  | Actuator | Connection for emergency power supply | Connection for emergency power supply - Emergency Power Supply | [10 empty] | 0% | 0% | 0% | 0%
9007 | 36.0_Infotainment & Connectivity | 36.33_V2N_System | F0173 | Hotspot | QM | Infotainment | Communication | Internal Wireless Digital Data | Private WLAN | Antenna | Wifi+Bluetooth Antenna | Wifi+Bluetooth Antenna - Internal Wireless Digital Data |  |  | 85;-15 | TE | 1452584-1 | 1 Pos. Fakra II Unsealed |  | No | No | Yes | 100% | 100% | 100% | 100%
9007 | 80.0_Cross-Functions | 80.98_Antenna-Design | F0559 | WiFi-Connection | QM | Infotainment | Communication | Internal Wireless Digital Data | Private WLAN | Antenna | Wifi+Bluetooth Antenna | Wifi+Bluetooth Antenna - Internal Wireless Digital Data |  |  | 85;-15 | TE | 1452584-1 | 1 Pos. Fakra II Unsealed |  | No | No | Yes | 100% | 100% | 100% | 100%
9011 | [5 empty] | Infotainment | Communication | Satellite Digital Audio Radio Service |  | Antenna | Satellite Antenna - SDARS | Satellite Antenna - SDARS - Satellite Digital Audio Radio Service |  |  | 83;0 | TE | 1452584-1 | 1 Pos. Fakra II Unsealed |  | No | No | Yes | 100% | 100% | 100% | 100%
9015 | 13.0_Comfort & Interior | 13.30_InsideLighting-System | F0383 | Visor Lighting | QM | Comfort | Internal Illumination | Vanity Mirror Illumination RL | with Vanity Mirror Illumination | Switch | Switch | Switch - Vanity Mirror Illumination RL |  |  | 43;-14 | TE | 1-929080-5 | 2 Pos. MQS 0,63mm Unsealed |  | No | No | Yes | 5% | 5% | 5% | 5%
9016 | 13.0_Comfort & Interior | 13.30_InsideLighting-System | F0383 | Visor Lighting | QM | Comfort | Internal Illumination | Vanity Mirror Illumination RL | with Vanity Mirror Illumination | Actuator | LED Lamp | LED Lamp - Vanity Mirror Illumination RL |  |  | 62;9 | TE | 2282150-1 | 2 Pos. NanoMQS 0,5mm Unsealed |  | No | No | Yes | 5% | 5% | 5% | 5%
9017 | 13.0_Comfort & Interior | 13.30_InsideLighting-System | F0383 | Visor Lighting | QM | Comfort | Internal Illumination | Vanity Mirror Illumination RR | with Vanity Mirror Illumination | Actuator | LED Lamp | LED Lamp - Vanity Mirror Illumination RR |  |  | 62;-9 | TE | 2282150-1 | 2 Pos. NanoMQS 0,5mm Unsealed |  | No | No | Yes | 5% | 5% | 5% | 5%
9018 | 13.0_Comfort & Interior | 13.30_InsideLighting-System | F0383 | Visor Lighting | QM | Comfort | Internal Illumination | Vanity Mirror Illumination RR | with Vanity Mirror Illumination | Switch | Switch | Switch - Vanity Mirror Illumination RR |  |  | 43;14 | TE | 1-929080-5 | 2 Pos. MQS 0,63mm Unsealed |  | No | No | Yes | 5% | 5% | 5% | 5%
9031 | 28.0_Powertrain & Driveability | 28.12_DriveStrategy&Driveability | F0x81 | Internal Combustion Engine 4 Cyl. 2,0L |  | Powertrain | Fuel Tank | Fuel Pump | ICE | Actuator | Fuel system diagnostic pump | Fuel system diagnostic pump - Fuel Pump |  |  | 86;10 |  |  |  |  | No | Yes | No | 100% | 100% | 100% | 100%
9032 | [5 empty] | Powertrain | Engine | Exhaust Differential Pressure | ICE | Sensor | Differential pressure sensor [OPF B1] | Differential pressure sensor [OPF B1] - Exhaust Differential Pressure
9033 | [5 empty] | Powertrain | Engine | Exhaust Differential Pressure | ICE | Sensor | Differential pressure sensor 2 [OPF B2] | Differential pressure sensor 2 [OPF B2] - Exhaust Differential Pressure
9034 |  |  | F0016 | HVAC-System, 3- / 4-Zones |  | Comfort | Climate Control | Air Conditioning Fluid Sensor |  | Sensor | Pressure Switch | Pressure Switch - Air Conditioning Fluid Sensor |  |  | 8;15 |  |  |  |  | No | No | Yes | 100% | 100% | 100% | 100%
9034 |  |  | F0116 | HVAC-Defrost, Manual |  | Comfort | Climate Control | Air Conditioning Fluid Sensor |  | Sensor | Pressure Switch | Pressure Switch - Air Conditioning Fluid Sensor |  |  | 8;15 |  |  |  |  | Yes | No | No | 100% | 100% | 100% | 100%
9034 |  |  | F0233 | HVAC-Temperature, Automatic |  | Comfort | Climate Control | Air Conditioning Fluid Sensor |  | Sensor | Pressure Switch | Pressure Switch - Air Conditioning Fluid Sensor |  |  | 8;15 |  |  |  |  | No | Yes | Yes | 100% | 100% | 100% | 100%
9034 |  |  | F0483 | HVAC-System, Fully Manual |  | Comfort | Climate Control | Air Conditioning Fluid Sensor |  | Sensor | Pressure Switch | Pressure Switch - Air Conditioning Fluid Sensor |  |  | 8;15 |  |  |  |  | Yes | No | No | 100% | 100% | 100% | 100%
9034 |  |  | F0721 | HVAC-System, Rear Temperature Control |  | Comfort | Climate Control | Air Conditioning Fluid Sensor |  | Sensor | Pressure Switch | Pressure Switch - Air Conditioning Fluid Sensor |  |  | 8;15 |  |  |  |  | No | No | Yes | 100% | 100% | 100% | 100%
9034 |  |  | F0722 | HVAC-System, Rear HVAC Off |  | Comfort | Climate Control | Air Conditioning Fluid Sensor |  | Sensor | Pressure Switch | Pressure Switch - Air Conditioning Fluid Sensor |  |  | 8;15 |  |  |  |  | No | No | Yes | 100% | 100% | 100% | 100%
9034 |  |  | F0906 | HVAC Preconditioning |  | Comfort | Climate Control | Air Conditioning Fluid Sensor |  | Sensor | Pressure Switch | Pressure Switch - Air Conditioning Fluid Sensor |  |  | 8;15 |  |  |  |  | No | No | Yes | 100% | 100% | 100% | 100%
9034 |  |  | F0x17 | HVAC-System, 2-Zones Front |  | Comfort | Climate Control | Air Conditioning Fluid Sensor |  | Sensor | Pressure Switch | Pressure Switch - Air Conditioning Fluid Sensor |  |  | 8;15 |  |  |  |  | No | Yes | No | 100% | 100% | 100% | 100%
9034 |  |  | F0x19 | HVAC-System, Heat Pump Driven |  | Comfort | Climate Control | Air Conditioning Fluid Sensor |  | Sensor | Pressure Switch | Pressure Switch - Air Conditioning Fluid Sensor |  |  | 8;15 |  |  |  |  | No | No | Yes | 100% | 100% | 100% | 100%
9037 | 38.0_E-Drive & HV-Safety | 38.10 HVBordnet&Safety-System | F0526 | HV-Safety, Fire Detection | QM | System | Safety | Fire Extinguishing System |  | Actuator | Fire Extinguishing Valve | Fire Extinguishing Valve - Fire Extinguishing System |  |  | 17;0 | TE | 1563689-1 | 4 Pos. MCP 1,5mm Sealed |  | No | No | Yes | 0% | 0% | 0% | 0%
9043 | 32.0_Comfort & Chassis | 32.30_Suspenioning-System | F0125 | Damping, Active Electrical |  | Chassis | Suspension | Vehicle Level Information |  | Sensor | Vehicle Level Sensor Front Left | Vehicle Level Sensor Front Left - Vehicle Level Information |  |  | 8;-18 | TE | 4-1488991-1 | 3 Pos. MCON 1,2mm Sealed |  | No | No | Yes | 100% | 100% | 100% | 100%
9045 | 28.0_Powertrain & Driveability | 28.x1_Transmission | F0x26 | Automatic Transmission |  | Powertrain | Transmission | Neutral Position | ICE | Sensor | Sender - Transmission Neutral Position | Sender - Transmission Neutral Position - Neutral Position
9047 | 28.0_Powertrain & Driveability | 28.x1_Transmission | F0x26 | Automatic Transmission |  | Powertrain | Transmission | Oil Temperature | ICE | Sensor | Transmission oil temperature sensor | Transmission oil temperature sensor - Oil Temperature
9048 | 28.0_Powertrain & Driveability | 28.x1_Transmission | F0x24 | Manual Transmission |  | Powertrain | Transmission | Speed Sensor | ICE | Sensor | transmission speed sensor | transmission speed sensor - Speed Sensor
9048 | 28.0_Powertrain & Driveability | 28.x1_Transmission | F0x26 | Automatic Transmission |  | Powertrain | Transmission | Speed Sensor | ICE | Sensor | transmission speed sensor | transmission speed sensor - Speed Sensor
9052 | [5 empty] | Powertrain | Engine | Heating | ICE | Actuator | Pump - Heating Support | Pump - Heating Support - Heating
9058 | 10.0_Comfort & Exterior | 10.x3_Body | F0x50 | Roof, Convertible |  | Body | Convertible | Convertible Top Movement | Convertible | Actuator | Hydraulic pump for convertible top operation | Hydraulic pump for convertible top operation - Convertible Top Movement |  |  | 96;-17 |  |  |  |  | No | No | Yes | 3.333% | 0% | 0% | 0%
9059 | 28.0_Powertrain & Driveability | 28.x1_Transmission | F0x28 | All-Wheel Drive |  | Powertrain | Transmission | All Wheel Dirve |  | Sensor | Hydraulic temperature sensor for all-wheel drive | Hydraulic temperature sensor for all-wheel drive - All Wheel Dirve
9065 | 32.0_Comfort & Chassis | 32.30_Suspenioning-System | F0125 | Damping, Active Electrical |  | Chassis | Suspension | Dynamic Stabilization |  | Sensor | Body Acceleration Sensor RL | Body Acceleration Sensor RL - Dynamic Stabilization |  |  | 85;0 | TE | 1-1924067-1 | 2 Pos. MCON 1,2mm Sealed |  | No | No | Yes | 100% | 100% | 100% | 100%
9066 | 32.0_Comfort & Chassis | 32.30_Suspenioning-System | F0125 | Damping, Active Electrical |  | Chassis | Suspension | Dynamic Stabilization |  | Sensor | Body Acceleration Sensor FL | Body Acceleration Sensor FL - Dynamic Stabilization |  |  | 8;-16 | TE | 1-1924067-1 | 2 Pos. MCON 1,2mm Sealed |  | No | No | Yes | 100% | 100% | 100% | 100%
9067 | 32.0_Comfort & Chassis | 32.30_Suspenioning-System | F0125 | Damping, Active Electrical |  | Chassis | Suspension | Dynamic Stabilization |  | Sensor | Body Acceleration Sensor FR | Body Acceleration Sensor FR - Dynamic Stabilization |  |  | 8;16 | TE | 1-1924067-1 | 2 Pos. MCON 1,2mm Sealed |  | No | No | Yes | 100% | 100% | 100% | 100%
9068 | 13.0_Comfort & Interior | 13.30_InsideLighting-System | F0x52 | Front Trunk Lighting | QM | Comfort | Internal Illumination | Front Trunk Illumination |  | Actuator | LED Lamp | LED Lamp - Front Trunk Illumination |  |  | 4;-14 | TE | 1-1670916-1 | 2 Pos. MCON 1,2mm Sealed |  | No | Yes | Yes | 0% | 0% | 0% | 0%
9069 | 10.0_Comfort & Exterior | 10.x2_Spoilers | F0x49 | Spoilers, Automatic Adjustments |  | Body | Aerodynamics | Front Spoiler Adjustment | Sports / High Performance Driving Versions | Actuator | Compressor for front spoiler adjustment | Compressor for front spoiler adjustment - Front Spoiler Adjustment |  |  | -1;19 | TE | 1897726-2 | 10 Pos. MCP 1,5mm Sealed |  | No | No | Yes | 0% | 4.167% | 0% | 4.167%
9070 | 32.0_Comfort & Chassis | 32.20_Steering-System | F0348 | Steering System, Electric Power Steering (EPS) | D | Chassis | Electrical Power Steering | Steering | Basic | Actuator | Steering Motor Unit | Steering Motor Unit - Steering |  |  | 2;-14 | TE | 1-2294261-5 | 6 Pos. MCON 1,2mm Sealed |  | Yes | Yes | No | 100% | 100% | 100% | 100%
9075 | 28.0_Powertrain & Driveability | 28.12_DriveStrategy&Driveability | F0x81 | Internal Combustion Engine 4 Cyl. 2,0L |  | Powertrain | Fuel Tank | Fuel Pump | ICE | Actuator | Fuel Pump | Fuel Pump - Fuel Pump |  |  | 86;10 |  |  |  |  | No | Yes | No | 50% | 50% | 50% | 50%
9075 | 28.0_Powertrain & Driveability | 28.12_DriveStrategy&Driveability | F0x81 | Internal Combustion Engine 4 Cyl. 2,0L |  | Powertrain | Fuel Tank | Fuel Pump | ICE | Sensor | Fuel Tank Level Sensor | Fuel Tank Level Sensor - Fuel Pump |  |  | 86;10 |  |  |  |  | No | Yes | No | 100% | 100% | 100% | 100%
9079 | 28.0_Powertrain & Driveability | 28.12_DriveStrategy&Driveability | F0x80 | Internal Combustion Engine 3 Cyl. 1,0L |  | Powertrain | Engine | Exhaust Measurement | ICE | Sensor | Oxigen Sensor - After Catalyzer | Oxigen Sensor - After Catalyzer - Exhaust Measurement |  |  | 61;-5 |  |  |  |  | Yes | No | No | 5% | 30% | 30% | 5%
9079 | 28.0_Powertrain & Driveability | 28.12_DriveStrategy&Driveability | F0x81 | Internal Combustion Engine 4 Cyl. 2,0L |  | Powertrain | Engine | Exhaust Measurement | ICE | Sensor | Oxigen Sensor - After Catalyzer | Oxigen Sensor - After Catalyzer - Exhaust Measurement |  |  | 61;-5 |  |  |  |  | No | Yes | No | 5% | 30% | 30% | 5%
9080 | 28.0_Powertrain & Driveability | 28.12_DriveStrategy&Driveability | F0x80 | Internal Combustion Engine 3 Cyl. 1,0L |  | Powertrain | Engine | Exhaust Measurement | ICE | Sensor | Oxigen Sensor - Before Catalyzer | Oxigen Sensor - Before Catalyzer - Exhaust Measurement |  |  | -11;-5 |  |  |  |  | Yes | No | No | 100% | 100% | 100% | 100%
9080 | 28.0_Powertrain & Driveability | 28.12_DriveStrategy&Driveability | F0x81 | Internal Combustion Engine 4 Cyl. 2,0L |  | Powertrain | Engine | Exhaust Measurement | ICE | Sensor | Oxigen Sensor - Before Catalyzer | Oxigen Sensor - Before Catalyzer - Exhaust Measurement |  |  | -11;-5 |  |  |  |  | No | Yes | No | 100% | 100% | 100% | 100%
9108 | 32.0_Comfort & Chassis | 32.30_Suspenioning-System | F0x46 | Damping, Front axle lift system |  | Chassis | Suspension | Front Axle Height Adjustment | with Front Axle Height Adjustment | Actuator | Hydraulic Pump Motor | Hydraulic Pump Motor - Front Axle Height Adjustment |  |  | -11;0 | TE | 1897210-1 | 4 Pos. MCP 2,8mm / 6,3mm Sealed |  | No | No | Yes | 3.333% | 3.333% | 3.333% | 3.333%
9109 | 10.0_Comfort & Exterior | 10.x3_Body | F0x50 | Roof, Convertible |  | Body | Convertible | Wind Deflection | Convertible | Actuator | Wind Deflector Motor | Wind Deflector Motor - Wind Deflection |  |  | 58;-19 |  |  |  |  | No | No | Yes | 100% | 0% | 0% | 0%
9121 | [5 empty] | System | Power Supply | Emergency Switch-Off Switch |  | Switch | User Selector | User Selector - Emergency Switch-Off Switch
9122 | 10.0_Comfort & Exterior | 10.30_OutsideLighting-System | F0091 | Rear Lighting, Reverse Light | QM | Body | External Illumination | Reverse Gear Switch | Manual Transmission | Switch | Reverse Gear Switch | Reverse Gear Switch - Reverse Gear Switch |  |  | 16;-7 | TE | 1897212-1 | 2 Pos. MCP 1,5mm Sealed |  | Yes | No | No | 1% | 0% | 1% | 0%
9123 | 10.0_Comfort & Exterior | 10.x3_Body | F0x50 | Roof, Convertible |  | Body | Convertible | Convertible Top Locking | Convertible | Switch | User Selector | User Selector - Convertible Top Locking |  |  | 41;0 |  |  |  |  | No | No | Yes | 100% | 0% | 0% | 0%
9124 | 32.0_Comfort & Chassis | 32.30_Suspenioning-System | F0x47 | Stabilizer, Decoupling |  | Chassis | Suspension | Rear Axle Anti-roll Bar Decoupling | with Dynamic Stabilization | Actuator | Rear Axle Anti-roll Bar Decoupling Valve | Rear Axle Anti-roll Bar Decoupling Valve - Rear Axle Anti-roll Bar Decoupling |  |  | 87;0 | TE | 1-2282337-5 | 10 Pos. MCON 1,2mm Sealed |  | No | No | Yes | 100% | 100% | 100% | 100%
9125 | 32.0_Comfort & Chassis | 32.30_Suspenioning-System | F0x47 | Stabilizer, Decoupling |  | Chassis | Suspension | Front Axle Anti-roll Bar Decoupling | with Dynamic Stabilization | Actuator | Front Axle Anti-roll Bar Decoupling Valve | Front Axle Anti-roll Bar Decoupling Valve - Front Axle Anti-roll Bar Decoupling |  |  | -13;0 | TE | 1-2323170-5 | 12 Pos. MCON 1,2mm Sealed |  | No | No | Yes | 100% | 100% | 100% | 100%
9126 | 10.0_Comfort & Exterior | 10.50_ExteriorHeating-System | F1035 | Heating Sensor Farm |  | Drive Assistance | Driver Assistance System | Front Sensors Heating |  | Actuator | Heater - Window heating for front sensors | Heater - Window heating for front sensors - Front Sensors Heating |  |  | 40;0 | TE | 1563189-1 | 2 Pos. MPT 1,5mm Unsealed |  | No | Yes | Yes | 0% | 20% | 20% | 0%
9133 | 10.0_Comfort & Exterior | 10.30_OutsideLighting-System | F0110 | Rear Lighting, Taillamp | QM | Body | External Illumination | Rear Lamps - Central | Full LED | Actuator | Taillamp Assy' Full LED - Center | Taillamp Assy' Full LED - Center - Rear Lamps - Central |  |  | 112;0 | TE | 1438992-1 | 5 Pos. MQS 0,63mm / MPQ 2,8mm Unsealed | No | No | No | Yes | 17% | 7% | 67% | 57%
9133 | 10.0_Comfort & Exterior | 10.30_OutsideLighting-System | F0220 | Light Scenario, Coming Home | QM | Body | External Illumination | Rear Lamps - Central | Full LED | Actuator | Taillamp Assy' Full LED - Center | Taillamp Assy' Full LED - Center - Rear Lamps - Central |  |  | 112;0 | TE | 1438992-1 | 5 Pos. MQS 0,63mm / MPQ 2,8mm Unsealed | No | No | No | Yes | 17% | 7% | 67% | 57%
9133 | 10.0_Comfort & Exterior | 10.30_OutsideLighting-System | F0221 | Light Scenario, Welcome Light | QM | Body | External Illumination | Rear Lamps - Central | Full LED | Actuator | Taillamp Assy' Full LED - Center | Taillamp Assy' Full LED - Center - Rear Lamps - Central |  |  | 112;0 | TE | 1438992-1 | 5 Pos. MQS 0,63mm / MPQ 2,8mm Unsealed | No | No | No | Yes | 17% | 7% | 67% | 57%
9133 | 10.0_Comfort & Exterior | 10.30_OutsideLighting-System | F0227 | Light Scenario, Parking Light | QM | Body | External Illumination | Rear Lamps - Central | Full LED | Actuator | Taillamp Assy' Full LED - Center | Taillamp Assy' Full LED - Center - Rear Lamps - Central |  |  | 112;0 | TE | 1438992-1 | 5 Pos. MQS 0,63mm / MPQ 2,8mm Unsealed | No | No | No | Yes | 17% | 7% | 67% | 57%
9133 | 10.0_Comfort & Exterior | 10.30_OutsideLighting-System | F0231 | Rear Lighting, Rear Position Light | QM | Body | External Illumination | Rear Lamps - Central | Full LED | Actuator | Taillamp Assy' Full LED - Center | Taillamp Assy' Full LED - Center - Rear Lamps - Central |  |  | 112;0 | TE | 1438992-1 | 5 Pos. MQS 0,63mm / MPQ 2,8mm Unsealed | No | No | No | Yes | 17% | 7% | 67% | 57%
9135 | 32.0_Comfort & Chassis | 32.30_Suspenioning-System | F0x48 | Aquaplaning, Warning |  | Chassis | Suspension | Aquaplaning Warning | with Aquaplaning Warning | Sensor | Acoustic Sensor Left | Acoustic Sensor Left - Aquaplaning Warning |  |  | 18;-22 |  |  |  |  | No | No | Yes | 100% | 100% | 100% | 100%
9136 | 32.0_Comfort & Chassis | 32.30_Suspenioning-System | F0x48 | Aquaplaning, Warning |  | Chassis | Suspension | Aquaplaning Warning | with Aquaplaning Warning | Sensor | Acoustic Sensor Right | Acoustic Sensor Right - Aquaplaning Warning |  |  | 18;22 | TE | 1-1670917-1 | 3 Pos. MCON 1,2mm Sealed | No | No | No | Yes | 100% | 100% | 100% | 100%
9160 | [5 empty] | Infotainment | Motor Sound | Engine Noise Generation [E-Sound] |  | Loudspeaker | Mid-Range Speaker HL | Mid-Range Speaker HL - Engine Noise Generation [E-Sound] |  |  | 58;-22 | TE | 1718831-1 | 2 Pos. SPT 4,8mm Unsealed |  | No | No | Yes | 0% | 80% | 0% | 40%
9161 | [5 empty] | Infotainment | Motor Sound | Engine Noise Generation [E-Sound] |  | Loudspeaker | Mid-Range Speaker HR | Mid-Range Speaker HR - Engine Noise Generation [E-Sound] |  |  | 58;22 | TE | 1718831-1 | 2 Pos. SPT 4,8mm Unsealed |  | No | No | Yes | 0% | 80% | 0% | 40%
9162 | [5 empty] | Powertrain | Engine | Socket for Radio Data Communication | ICE | Inlet | Socket for Radio Data Communication | Socket for Radio Data Communication - Socket for Radio Data Communication | [10 empty] | 100% | 100% | 100% | 100%
9163 | [5 empty] | Powertrain | Engine | Socket for Radio Data Communication | ICE | Inlet | Socket for Radio Data Communication | Socket for Radio Data Communication - Socket for Radio Data Communication
9164 | [5 empty] | Comfort | Central Locking | Front Trunk Open |  | Actuator | Stepper Motor - Front Trunk Release | Stepper Motor - Front Trunk Release - Front Trunk Open |  |  | -13;0 |  |  |  |  | No | No | No | 0.08333% | 0.08333% | 0.08333% | 0.08333%
9165 | 10.0_Comfort & Exterior | 10.10_CentralLocking-System | F0xx2 | Front Hood, Electric Release |  | Comfort | Central Locking | Hood Emergency Release |  | Actuator | Stepper Motor - Emergency Hood Release | Stepper Motor - Emergency Hood Release - Hood Emergency Release |  |  | -14;0 |  |  |  |  | No | No | No
9167 | 32.0_Comfort & Chassis | 32.20_Steering-System | F0348 | Steering System, Electric Power Steering (EPS) | D | Chassis | Electrical Power Steering | Rear Axle Steering | Sports / High Performance Driving Versions | Actuator | Rear Axle Steering Motor Right | Rear Axle Steering Motor Right - Rear Axle Steering |  |  | 82;17 | TE | 2343344-2 | 2 Pos. MCON 12,0mm Sealed |  | No | No | Yes | 2% | 1% | 2% | 1%
9169 | 37.0_ADAS & AutomatedDriving | 37.02_Alerting-System | F0158 | Collision Alert Rear, Rear Cross Traffic Alert |  | Drive Assistance | Driver Assistance System | Lane Change Assist | L1+/L2/L2+ | Radar | Lane Change Assist Radar [Left, Slave] | Lane Change Assist Radar [Left, Slave] - Lane Change Assist |  |  | 98;-22 | TE | 1801600-1 | 10 Pos. MCON 1,2mm Sealed |  | No | Yes | No | 100% | 100% | 100% | 100%
9169 | 37.0_ADAS & AutomatedDriving | 37.02_Alerting-System | F0160 | Collision Alert Rear, Rear Collision Detection |  | Drive Assistance | Driver Assistance System | Lane Change Assist | L1+/L2/L2+ | Radar | Lane Change Assist Radar [Left, Slave] | Lane Change Assist Radar [Left, Slave] - Lane Change Assist |  |  | 98;-22 | TE | 1801600-1 | 10 Pos. MCON 1,2mm Sealed |  | No | Yes | No | 100% | 100% | 100% | 100%
9169 | 37.0_ADAS & AutomatedDriving | 37.02_Alerting-System | F0529 | Vibration Feedback, Steering Wheel |  | Drive Assistance | Driver Assistance System | Lane Change Assist | L1+/L2/L2+ | Radar | Lane Change Assist Radar [Left, Slave] | Lane Change Assist Radar [Left, Slave] - Lane Change Assist |  |  | 98;-22 | TE | 1801600-1 | 10 Pos. MCON 1,2mm Sealed |  | No | Yes | No | 100% | 100% | 100% | 100%
9169 | 37.0_ADAS & AutomatedDriving | 37.02_Alerting-System | F2021 | Collision Alert Side, Blind Zone Support |  | Drive Assistance | Driver Assistance System | Lane Change Assist | L1+/L2/L2+ | Radar | Lane Change Assist Radar [Left, Slave] | Lane Change Assist Radar [Left, Slave] - Lane Change Assist |  |  | 98;-22 | TE | 1801600-1 | 10 Pos. MCON 1,2mm Sealed |  | No | Yes | No | 100% | 100% | 100% | 100%
9169 | 37.0_ADAS & AutomatedDriving | 37.20_Parking-System | F0155 | Park Assist, Front |  | Drive Assistance | Driver Assistance System | Lane Change Assist | L1+/L2/L2+ | Radar | Lane Change Assist Radar [Left, Slave] | Lane Change Assist Radar [Left, Slave] - Lane Change Assist |  |  | 98;-22 | TE | 1801600-1 | 10 Pos. MCON 1,2mm Sealed |  | No | Yes | No | 100% | 100% | 100% | 100%
9169 | 37.0_ADAS & AutomatedDriving | 37.20_Parking-System | F0156 | Park Assist, Rear |  | Drive Assistance | Driver Assistance System | Lane Change Assist | L1+/L2/L2+ | Radar | Lane Change Assist Radar [Left, Slave] | Lane Change Assist Radar [Left, Slave] - Lane Change Assist |  |  | 98;-22 | TE | 1801600-1 | 10 Pos. MCON 1,2mm Sealed |  | No | Yes | No | 100% | 100% | 100% | 100%
9169 | 37.0_ADAS & AutomatedDriving | 37.20_Parking-System | F1301 | Drive Away Assist |  | Drive Assistance | Driver Assistance System | Lane Change Assist | L1+/L2/L2+ | Radar | Lane Change Assist Radar [Left, Slave] | Lane Change Assist Radar [Left, Slave] - Lane Change Assist |  |  | 98;-22 | TE | 1801600-1 | 10 Pos. MCON 1,2mm Sealed |  | No | Yes | No | 100% | 100% | 100% | 100%
9169 | 37.0_ADAS & AutomatedDriving | 37.20_Parking-System | F1304 | Park Assist, Side |  | Drive Assistance | Driver Assistance System | Lane Change Assist | L1+/L2/L2+ | Radar | Lane Change Assist Radar [Left, Slave] | Lane Change Assist Radar [Left, Slave] - Lane Change Assist |  |  | 98;-22 | TE | 1801600-1 | 10 Pos. MCON 1,2mm Sealed |  | No | Yes | No | 100% | 100% | 100% | 100%
9169 | 37.0_ADAS & AutomatedDriving | 37.20_Parking-System | F2003 | Automatic Parking Support |  | Drive Assistance | Driver Assistance System | Lane Change Assist | L1+/L2/L2+ | Radar | Lane Change Assist Radar [Left, Slave] | Lane Change Assist Radar [Left, Slave] - Lane Change Assist |  |  | 98;-22 | TE | 1801600-1 | 10 Pos. MCON 1,2mm Sealed |  | No | Yes | No | 100% | 100% | 100% | 100%
9169 | 37.0_ADAS & AutomatedDriving | 37.23_LaneSupporting-System | F0331 | Lane Assist, Lane Change Assist (LCA) |  | Drive Assistance | Driver Assistance System | Lane Change Assist | L1+/L2/L2+ | Radar | Lane Change Assist Radar [Left, Slave] | Lane Change Assist Radar [Left, Slave] - Lane Change Assist |  |  | 98;-22 | TE | 1801600-1 | 10 Pos. MCON 1,2mm Sealed |  | No | Yes | No | 100% | 100% | 100% | 100%
9169 | 37.0_ADAS & AutomatedDriving | 37.23_LaneSupporting-System | F0658 | Lane Assist, Traffic Jam Assist |  | Drive Assistance | Driver Assistance System | Lane Change Assist | L1+/L2/L2+ | Radar | Lane Change Assist Radar [Left, Slave] | Lane Change Assist Radar [Left, Slave] - Lane Change Assist |  |  | 98;-22 | TE | 1801600-1 | 10 Pos. MCON 1,2mm Sealed |  | No | Yes | No | 100% | 100% | 100% | 100%
9169 | 37.0_ADAS & AutomatedDriving | 37.23_LaneSupporting-System | F1187 | Lane Support System, Lane Centering Control (LCC) |  | Drive Assistance | Driver Assistance System | Lane Change Assist | L1+/L2/L2+ | Radar | Lane Change Assist Radar [Left, Slave] | Lane Change Assist Radar [Left, Slave] - Lane Change Assist |  |  | 98;-22 | TE | 1801600-1 | 10 Pos. MCON 1,2mm Sealed |  | No | Yes | No | 100% | 100% | 100% | 100%
9169 | 37.0_ADAS & AutomatedDriving | 37.23_LaneSupporting-System | F2010 | Emergency Lane Keeping Support |  | Drive Assistance | Driver Assistance System | Lane Change Assist | L1+/L2/L2+ | Radar | Lane Change Assist Radar [Left, Slave] | Lane Change Assist Radar [Left, Slave] - Lane Change Assist |  |  | 98;-22 | TE | 1801600-1 | 10 Pos. MCON 1,2mm Sealed |  | No | Yes | No | 100% | 100% | 100% | 100%
9169 | 37.0_ADAS & AutomatedDriving | 37.30_Piloting-System | F0332 | Pilot, Traffic Jam |  | Drive Assistance | Driver Assistance System | Lane Change Assist | L1+/L2/L2+ | Radar | Lane Change Assist Radar [Left, Slave] | Lane Change Assist Radar [Left, Slave] - Lane Change Assist |  |  | 98;-22 | TE | 1801600-1 | 10 Pos. MCON 1,2mm Sealed |  | No | Yes | No | 100% | 100% | 100% | 100%
9177 | 32.0_Comfort & Chassis | 32.10_Braking-System | F0361 | BEV-Braking, iBooster | B | Chassis | Brake | Brake Actuator | with Electric Brake Booster | Actuator | Electric Brake Booster | Electric Brake Booster - Brake Actuator |  |  | -1;14 |  |  |  |  | No | No | Yes | 10% | 30% | 30% | 50%
9178 | 10.0_Comfort & Exterior | 10.x2_Spoilers | F0x49 | Spoilers, Automatic Adjustments |  | Body | Aerodynamics | Front Spoiler Adjustment | Sports / High Performance Driving Versions | Sensor | Spolier Position | Spolier Position - Front Spoiler Adjustment |  |  | -11;12 | TE | 1897726-2 | 10 Pos. MCP 1,5mm Sealed |  | No | No | Yes | 0% | 100% | 0% | 100%
9181 | 37.0_ADAS & AutomatedDriving | 37.20_Parking-System | F0314 | Parking Pilot, Valet Parking |  | Drive Assistance | Automated Driving | Radio-Controlled Parking |  | Antenna | RC Parking Antenna | RC Parking Antenna - Radio-Controlled Parking |  |  | 83;0 | TE | 1452584-1 | 1 Pos. Fakra II Unsealed |  | Yes | Yes | Yes | 100% | 100% | 100% | 100%
9182 | 13.0_Comfort & Interior | 13.25_AdditionalComfort-System | F0181 | Garage Door Opening | QM | Comfort | Garage Opener | Command |  | Control Unit | Control unit for garage door opening | Control unit for garage door opening - Command
9183 | 32.0_Comfort & Chassis | 32.20_Steering-System | F0348 | Steering System, Electric Power Steering (EPS) | D | Chassis | Electrical Power Steering | Rear Axle Steering | Sports / High Performance Driving Versions | Actuator | Rear Axle Steering Motor Left | Rear Axle Steering Motor Left - Rear Axle Steering |  |  | 82;-17 | TE | 2343344-2 | 2 Pos. MCON 12,0mm Sealed |  | No | No | Yes | 2% | 1% | 2% | 1%
9185 | 10.0_Comfort & Exterior | 10.20_Mirroring-System | F0912 | Surround View, 3D-View |  | Drive Assistance | Driver Assistance System | Night Vision | L3/L4/L5 | Camera | Camera for night vision system | Camera for night vision system - Night Vision |  |  | 41;0 | TE | 0-2208145-1 | 5 Pos. HSD Ass'y Unsealed | N/A | No | No | Yes | 100% | 100% | 100% | 100%
9185 | 37.0_ADAS & AutomatedDriving | 37.01_LightingAssistant-System | F0145 | Light Assist, High Beam Automatic |  | Drive Assistance | Driver Assistance System | Night Vision | L3/L4/L5 | Camera | Camera for night vision system | Camera for night vision system - Night Vision |  |  | 41;0 | TE | 0-2208145-1 | 5 Pos. HSD Ass'y Unsealed | N/A | No | No | Yes | 100% | 100% | 100% | 100%
9185 | 37.0_ADAS & AutomatedDriving | 37.02_Alerting-System | F0162 | Object Detection, Traffic Sign Recognition |  | Drive Assistance | Driver Assistance System | Night Vision | L3/L4/L5 | Camera | Camera for night vision system | Camera for night vision system - Night Vision |  |  | 41;0 | TE | 0-2208145-1 | 5 Pos. HSD Ass'y Unsealed | N/A | No | No | Yes | 100% | 100% | 100% | 100%
9185 | 37.0_ADAS & AutomatedDriving | 37.02_Alerting-System | F0345 | Night Vision |  | Drive Assistance | Driver Assistance System | Night Vision | L3/L4/L5 | Camera | Camera for night vision system | Camera for night vision system - Night Vision |  |  | 41;0 | TE | 0-2208145-1 | 5 Pos. HSD Ass'y Unsealed | N/A | No | No | Yes | 100% | 100% | 100% | 100%
9185 | 37.0_ADAS & AutomatedDriving | 37.02_Alerting-System | F0594 | Object Detection, Highway |  | Drive Assistance | Driver Assistance System | Night Vision | L3/L4/L5 | Camera | Camera for night vision system | Camera for night vision system - Night Vision |  |  | 41;0 | TE | 0-2208145-1 | 5 Pos. HSD Ass'y Unsealed | N/A | No | No | Yes | 100% | 100% | 100% | 100%
9185 | 37.0_ADAS & AutomatedDriving | 37.02_Alerting-System | F0599 | Event Recorder, Video Capturing |  | Drive Assistance | Driver Assistance System | Night Vision | L3/L4/L5 | Camera | Camera for night vision system | Camera for night vision system - Night Vision |  |  | 41;0 | TE | 0-2208145-1 | 5 Pos. HSD Ass'y Unsealed | N/A | No | No | Yes | 100% | 100% | 100% | 100%
9185 | 37.0_ADAS & AutomatedDriving | 37.23_LaneSupporting-System | F0331 | Lane Assist, Lane Change Assist (LCA) |  | Drive Assistance | Driver Assistance System | Night Vision | L3/L4/L5 | Camera | Camera for night vision system | Camera for night vision system - Night Vision |  |  | 41;0 | TE | 0-2208145-1 | 5 Pos. HSD Ass'y Unsealed | N/A | No | No | Yes | 100% | 100% | 100% | 100%
9185 | 37.0_ADAS & AutomatedDriving | 37.23_LaneSupporting-System | F0595 | Lane Assist, Highway Assist |  | Drive Assistance | Driver Assistance System | Night Vision | L3/L4/L5 | Camera | Camera for night vision system | Camera for night vision system - Night Vision |  |  | 41;0 | TE | 0-2208145-1 | 5 Pos. HSD Ass'y Unsealed | N/A | No | No | Yes | 100% | 100% | 100% | 100%
9185 | 37.0_ADAS & AutomatedDriving | 37.23_LaneSupporting-System | F0657 | Lane Assist, Evasive Steering Support |  | Drive Assistance | Driver Assistance System | Night Vision | L3/L4/L5 | Camera | Camera for night vision system | Camera for night vision system - Night Vision |  |  | 41;0 | TE | 0-2208145-1 | 5 Pos. HSD Ass'y Unsealed | N/A | No | No | Yes | 100% | 100% | 100% | 100%
9185 | 37.0_ADAS & AutomatedDriving | 37.23_LaneSupporting-System | F0658 | Lane Assist, Traffic Jam Assist |  | Drive Assistance | Driver Assistance System | Night Vision | L3/L4/L5 | Camera | Camera for night vision system | Camera for night vision system - Night Vision |  |  | 41;0 | TE | 0-2208145-1 | 5 Pos. HSD Ass'y Unsealed | N/A | No | No | Yes | 100% | 100% | 100% | 100%
9185 | 37.0_ADAS & AutomatedDriving | 37.23_LaneSupporting-System | F1187 | Lane Support System, Lane Centering Control (LCC) |  | Drive Assistance | Driver Assistance System | Night Vision | L3/L4/L5 | Camera | Camera for night vision system | Camera for night vision system - Night Vision |  |  | 41;0 | TE | 0-2208145-1 | 5 Pos. HSD Ass'y Unsealed | N/A | No | No | Yes | 100% | 100% | 100% | 100%
9185 | 37.0_ADAS & AutomatedDriving | 37.23_LaneSupporting-System | F2010 | Emergency Lane Keeping Support |  | Drive Assistance | Driver Assistance System | Night Vision | L3/L4/L5 | Camera | Camera for night vision system | Camera for night vision system - Night Vision |  |  | 41;0 | TE | 0-2208145-1 | 5 Pos. HSD Ass'y Unsealed | N/A | No | No | Yes | 100% | 100% | 100% | 100%
9185 | 37.0_ADAS & AutomatedDriving | 37.30_Piloting-System | F0335 | Pilot, Highway |  | Drive Assistance | Driver Assistance System | Night Vision | L3/L4/L5 | Camera | Camera for night vision system | Camera for night vision system - Night Vision |  |  | 41;0 | TE | 0-2208145-1 | 5 Pos. HSD Ass'y Unsealed | N/A | No | No | Yes | 100% | 100% | 100% | 100%
9185 | 37.0_ADAS & AutomatedDriving | 37.30_Piloting-System | F0337 | Pilot, City |  | Drive Assistance | Driver Assistance System | Night Vision | L3/L4/L5 | Camera | Camera for night vision system | Camera for night vision system - Night Vision |  |  | 41;0 | TE | 0-2208145-1 | 5 Pos. HSD Ass'y Unsealed | N/A | No | No | Yes | 100% | 100% | 100% | 100%
9185 | 37.0_ADAS & AutomatedDriving | 37.30_Piloting-System | F0651 | Pilot, Country Road |  | Drive Assistance | Driver Assistance System | Night Vision | L3/L4/L5 | Camera | Camera for night vision system | Camera for night vision system - Night Vision |  |  | 41;0 | TE | 0-2208145-1 | 5 Pos. HSD Ass'y Unsealed | N/A | No | No | Yes | 100% | 100% | 100% | 100%
9187 | 32.0_Comfort & Chassis | 32.40_Tire-System | F0x31 | Tyres Pressure Monitor, Active |  | Chassis | Tyres Pressure | Tyre Pressure Control |  | Control Unit | Tyre pressure control unit (Receiver) | Tyre pressure control unit (Receiver) - Tyre Pressure Control |  |  | 41;0 |  |  |  |  | No | Yes | Yes | 100% | 100% | 100% | 100%
9188 | 37.0_ADAS & AutomatedDriving | 37.02_Alerting-System | F0158 | Collision Alert Rear, Rear Cross Traffic Alert |  | Drive Assistance | Driver Assistance System | Change Lane Assistance | L1+/L2/L2+ | Radar | Lane Change Assist Radar [Right, Master] | Lane Change Assist Radar [Right, Master] - Change Lane Assistance |  |  | 98;22 | TE | 1801600-1 | 10 Pos. MCON 1,2mm Sealed |  | No | Yes | No | 100% | 100% | 100% | 100%
9188 | 37.0_ADAS & AutomatedDriving | 37.02_Alerting-System | F0160 | Collision Alert Rear, Rear Collision Detection |  | Drive Assistance | Driver Assistance System | Change Lane Assistance | L1+/L2/L2+ | Radar | Lane Change Assist Radar [Right, Master] | Lane Change Assist Radar [Right, Master] - Change Lane Assistance |  |  | 98;22 | TE | 1801600-1 | 10 Pos. MCON 1,2mm Sealed |  | No | Yes | No | 100% | 100% | 100% | 100%
9188 | 37.0_ADAS & AutomatedDriving | 37.02_Alerting-System | F0529 | Vibration Feedback, Steering Wheel |  | Drive Assistance | Driver Assistance System | Change Lane Assistance | L1+/L2/L2+ | Radar | Lane Change Assist Radar [Right, Master] | Lane Change Assist Radar [Right, Master] - Change Lane Assistance |  |  | 98;22 | TE | 1801600-1 | 10 Pos. MCON 1,2mm Sealed |  | No | Yes | No | 100% | 100% | 100% | 100%
9188 | 37.0_ADAS & AutomatedDriving | 37.02_Alerting-System | F2021 | Collision Alert Side, Blind Zone Support |  | Drive Assistance | Driver Assistance System | Change Lane Assistance | L1+/L2/L2+ | Radar | Lane Change Assist Radar [Right, Master] | Lane Change Assist Radar [Right, Master] - Change Lane Assistance |  |  | 98;22 | TE | 1801600-1 | 10 Pos. MCON 1,2mm Sealed |  | No | Yes | No | 100% | 100% | 100% | 100%
9188 | 37.0_ADAS & AutomatedDriving | 37.20_Parking-System | F0155 | Park Assist, Front |  | Drive Assistance | Driver Assistance System | Change Lane Assistance | L1+/L2/L2+ | Radar | Lane Change Assist Radar [Right, Master] | Lane Change Assist Radar [Right, Master] - Change Lane Assistance |  |  | 98;22 | TE | 1801600-1 | 10 Pos. MCON 1,2mm Sealed |  | No | Yes | No | 100% | 100% | 100% | 100%
9188 | 37.0_ADAS & AutomatedDriving | 37.20_Parking-System | F0156 | Park Assist, Rear |  | Drive Assistance | Driver Assistance System | Change Lane Assistance | L1+/L2/L2+ | Radar | Lane Change Assist Radar [Right, Master] | Lane Change Assist Radar [Right, Master] - Change Lane Assistance |  |  | 98;22 | TE | 1801600-1 | 10 Pos. MCON 1,2mm Sealed |  | No | Yes | No | 100% | 100% | 100% | 100%
9188 | 37.0_ADAS & AutomatedDriving | 37.20_Parking-System | F1301 | Drive Away Assist |  | Drive Assistance | Driver Assistance System | Change Lane Assistance | L1+/L2/L2+ | Radar | Lane Change Assist Radar [Right, Master] | Lane Change Assist Radar [Right, Master] - Change Lane Assistance |  |  | 98;22 | TE | 1801600-1 | 10 Pos. MCON 1,2mm Sealed |  | No | Yes | No | 100% | 100% | 100% | 100%
9188 | 37.0_ADAS & AutomatedDriving | 37.20_Parking-System | F1304 | Park Assist, Side |  | Drive Assistance | Driver Assistance System | Change Lane Assistance | L1+/L2/L2+ | Radar | Lane Change Assist Radar [Right, Master] | Lane Change Assist Radar [Right, Master] - Change Lane Assistance |  |  | 98;22 | TE | 1801600-1 | 10 Pos. MCON 1,2mm Sealed |  | No | Yes | No | 100% | 100% | 100% | 100%
9188 | 37.0_ADAS & AutomatedDriving | 37.20_Parking-System | F2003 | Automatic Parking Support |  | Drive Assistance | Driver Assistance System | Change Lane Assistance | L1+/L2/L2+ | Radar | Lane Change Assist Radar [Right, Master] | Lane Change Assist Radar [Right, Master] - Change Lane Assistance |  |  | 98;22 | TE | 1801600-1 | 10 Pos. MCON 1,2mm Sealed |  | No | Yes | No | 100% | 100% | 100% | 100%
9188 | 37.0_ADAS & AutomatedDriving | 37.23_LaneSupporting-System | F0331 | Lane Assist, Lane Change Assist (LCA) |  | Drive Assistance | Driver Assistance System | Change Lane Assistance | L1+/L2/L2+ | Radar | Lane Change Assist Radar [Right, Master] | Lane Change Assist Radar [Right, Master] - Change Lane Assistance |  |  | 98;22 | TE | 1801600-1 | 10 Pos. MCON 1,2mm Sealed |  | No | Yes | No | 100% | 100% | 100% | 100%
9188 | 37.0_ADAS & AutomatedDriving | 37.23_LaneSupporting-System | F0658 | Lane Assist, Traffic Jam Assist |  | Drive Assistance | Driver Assistance System | Change Lane Assistance | L1+/L2/L2+ | Radar | Lane Change Assist Radar [Right, Master] | Lane Change Assist Radar [Right, Master] - Change Lane Assistance |  |  | 98;22 | TE | 1801600-1 | 10 Pos. MCON 1,2mm Sealed |  | No | Yes | No | 100% | 100% | 100% | 100%
9188 | 37.0_ADAS & AutomatedDriving | 37.23_LaneSupporting-System | F1187 | Lane Support System, Lane Centering Control (LCC) |  | Drive Assistance | Driver Assistance System | Change Lane Assistance | L1+/L2/L2+ | Radar | Lane Change Assist Radar [Right, Master] | Lane Change Assist Radar [Right, Master] - Change Lane Assistance |  |  | 98;22 | TE | 1801600-1 | 10 Pos. MCON 1,2mm Sealed |  | No | Yes | No | 100% | 100% | 100% | 100%
9188 | 37.0_ADAS & AutomatedDriving | 37.23_LaneSupporting-System | F2010 | Emergency Lane Keeping Support |  | Drive Assistance | Driver Assistance System | Change Lane Assistance | L1+/L2/L2+ | Radar | Lane Change Assist Radar [Right, Master] | Lane Change Assist Radar [Right, Master] - Change Lane Assistance |  |  | 98;22 | TE | 1801600-1 | 10 Pos. MCON 1,2mm Sealed |  | No | Yes | No | 100% | 100% | 100% | 100%
9188 | 37.0_ADAS & AutomatedDriving | 37.30_Piloting-System | F0332 | Pilot, Traffic Jam |  | Drive Assistance | Driver Assistance System | Change Lane Assistance | L1+/L2/L2+ | Radar | Lane Change Assist Radar [Right, Master] | Lane Change Assist Radar [Right, Master] - Change Lane Assistance |  |  | 98;22 | TE | 1801600-1 | 10 Pos. MCON 1,2mm Sealed |  | No | Yes | No | 100% | 100% | 100% | 100%
9189 | 36.0_Infotainment & Connectivity | 36.40_Ecall-System | F0143 | Emergency Call, E-Call (EU) |  | Infotainment | Communication | Emergency Call | Basic | Control Unit | E-Call Communication Module | E-Call Communication Module - Emergency Call |  |  | 43;0 | TE | 1-1670459-2 | 8 Pos. MQS 0,63mm Unsealed |  | Yes | Yes | Yes | 100% | 100% | 100% | 100%
9195 | 36.0_Infotainment & Connectivity | 36.12_Sound-System | F0198 | Sound System Subwoofer | QM | Infotainment | Audio | Subwoofer Speaker | Premium Audio System | Loudspeaker | Subwoofer | Subwoofer - Subwoofer Speaker |  |  | 81;-8 | TE | 1718831-1 | 2 Pos. SPT 4,8mm Unsealed |  | No | No | Yes | 25% | 35% | 40% | 30%
9195 | 36.0_Infotainment & Connectivity | 36.12_Sound-System | F1342 | Road-noise Active Noise Cancelation (RANC) | QM | Infotainment | Audio | Subwoofer Speaker | Premium Audio System | Loudspeaker | Subwoofer | Subwoofer - Subwoofer Speaker |  |  | 81;-8 | TE | 1718831-1 | 2 Pos. SPT 4,8mm Unsealed |  | No | No | Yes | 25% | 35% | 40% | 30%
9196 | 36.0_Infotainment & Connectivity | 36.12_Sound-System | F0198 | Sound System Subwoofer | QM | Infotainment | Audio | Subwoofer Speaker | Premium Audio System | Loudspeaker | Subwoofer [cargo floor] | Subwoofer [cargo floor] - Subwoofer Speaker |  |  | 95;16 | TE | 1718831-1 | 2 Pos. SPT 4,8mm Unsealed |  | No | No | Yes | 25% | 35% | 40% | 30%
9196 | 36.0_Infotainment & Connectivity | 36.12_Sound-System | F1342 | Road-noise Active Noise Cancelation (RANC) | QM | Infotainment | Audio | Subwoofer Speaker | Premium Audio System | Loudspeaker | Subwoofer [cargo floor] | Subwoofer [cargo floor] - Subwoofer Speaker |  |  | 95;16 | TE | 1718831-1 | 2 Pos. SPT 4,8mm Unsealed |  | No | No | Yes | 25% | 35% | 40% | 30%
9197 | 10.0_Comfort & Exterior | 10.10_CentralLocking-System | F0xx2 | Front Hood, Electric Release |  | Comfort | Central Locking | Hood Emergency Release |  | Switch | User Selector | User Selector - Hood Emergency Release |  |  | 33;-1 |  |  |  |  | No | No | No
9201 | 32.0_Comfort & Chassis | 32.30_Suspenioning-System | F0125 | Damping, Active Electrical |  | Chassis | Suspension | Vehicle Height Adjustment | with Vehicle Height Adjustment | Actuator | Damping Adjustment Valve RL | Damping Adjustment Valve RL - Vehicle Height Adjustment |  |  | 97;-20 | TE | 1897212-1 | 2 Pos. MCP 1,5mm Sealed | tbd | No | No | Yes | 0% | 5% | 0% | 5%
9202 | 32.0_Comfort & Chassis | 32.30_Suspenioning-System | F0125 | Damping, Active Electrical |  | Chassis | Suspension | Vehicle Height Adjustment | with Vehicle Height Adjustment | Actuator | Damping Adjustment Valve RR | Damping Adjustment Valve RR - Vehicle Height Adjustment |  |  | 97;20 | TE | 1897212-1 | 2 Pos. MCP 1,5mm Sealed | tbd | No | No | Yes | 0% | 5% | 0% | 5%
9203 | 32.0_Comfort & Chassis | 32.30_Suspenioning-System | F0125 | Damping, Active Electrical |  | Chassis | Suspension | Vehicle Height Adjustment | with Vehicle Height Adjustment | Actuator | Damping Adjustment Valve FL | Damping Adjustment Valve FL - Vehicle Height Adjustment |  |  | 9;-18 | TE | 1897212-1 | 2 Pos. MCP 1,5mm Sealed | tbd | No | No | Yes | 0% | 5% | 0% | 5%
9204 | 32.0_Comfort & Chassis | 32.30_Suspenioning-System | F0125 | Damping, Active Electrical |  | Chassis | Suspension | Vehicle Height Adjustment | with Vehicle Height Adjustment | Actuator | Damping Adjustment Valve FR | Damping Adjustment Valve FR - Vehicle Height Adjustment |  |  | 9;18 | TE | 1897212-1 | 2 Pos. MCP 1,5mm Sealed | tbd | No | No | Yes | 0% | 5% | 0% | 5%
9205 | 10.0_Comfort & Exterior | 10.x3_Body | F0x50 | Roof, Convertible |  | Body | Convertible | Hood Flap | Convertible | Actuator | Hood Flap | Hood Flap - Hood Flap |  |  | 104;-17 |  |  |  |  | No | No | Yes | 100% | 0% | 0% | 0%
9206 | 36.0_Infotainment & Connectivity | 36.12_Sound-System | F0198 | Sound System Subwoofer | QM | Infotainment | Audio | Sub-Woofer | Premium Audio System | Actuator | Amplifier for bass speakers | Amplifier for bass speakers - Sub-Woofer |  |  | 84;12 | TE | 1-1355696-1 | 6 Pos. JPT 2,8mm Sealed |  | No | No | Yes | 30% | 30% | 30% | 30%
9207 | 36.0_Infotainment & Connectivity | 36.12_Sound-System | F0266 | Sound System Type, External Amplifier | QM | Infotainment | Audio | Digital Sound Package | Premium Audio System | Actuator | Amplifier for digital sound package | Amplifier for digital sound package - Digital Sound Package |  |  | 90;18 | TE | 1-2112035-1 | 26 Pos. MCP 1,5mm / 2,8mm / 6,3mm Sealed |  | No | No | Yes | 0% | 0% | 0% | 0%
9208 | 36.0_Infotainment & Connectivity | 36.34_V2S_System | F2018 | Smartphone Application | QM | Infotainment | Communication | Telephone | Telephone | Actuator | Mobile phone amplifier | Mobile phone amplifier - Telephone
9210 | 36.0_Infotainment & Connectivity | 36.34_V2S_System | F2018 | Smartphone Application | QM | Infotainment | Communication | Telephone | Telephone | Actuator | Mobile phone amplifier [compensator coupling box] | Mobile phone amplifier [compensator coupling box] - Telephone
9211 | 37.0_ADAS & AutomatedDriving | 37.02_Alerting-System | F0345 | Night Vision |  | Drive Assistance | Driver Assistance System | Night Vision Camera Washer |  | Actuator | Washer Pump Mono | Washer Pump Mono - Night Vision Camera Washer |  |  | 16;18 | TE | 1-1355200-1 | 2 Pos. MCP 2,8mm Sealed | No | No | No | Yes | 0% | 1% | 2% | 2%
9212 | 16.0_Comfort & Safety | 16.10_Airbag-System | F0x13 | Airbag, Rollover Left/Right | D | Chassis | Airbag | Airbag | Covertible Passenger | Igniter | Rollover Protection Passenger's Side [Convertible] | Rollover Protection Passenger's Side [Convertible] - Airbag |  |  | 57;19 | TE | 353744-7 | 2 Pos. Squib Airbag |  | No | No | No | 0% | 0% | 0% | 0%
9213 | 16.0_Comfort & Safety | 16.10_Airbag-System | F0x13 | Airbag, Rollover Left/Right | D | Chassis | Airbag | Airbag | Covertible Driver | Igniter | Rollover Protection Driver's Side [Convertible] | Rollover Protection Driver's Side [Convertible] - Airbag |  |  | 57;-19 | TE | 353744-7 | 2 Pos. Squib Airbag |  | No | No | No | 0% | 0% | 0% | 0%
9214 | 16.0_Comfort & Safety | 16.10_Airbag-System | F0x14 | Airbag Passenger, Head | D | Chassis | Airbag | Curtain/Head Airbag | Head Passenger | Igniter | Head Airbag Passenger's Side | Head Airbag Passenger's Side - Curtain/Head Airbag |  |  | 43;14 | TE | 353744-7 | 2 Pos. Squib Airbag |  | No | No | Yes | 0% | 0% | 0% | 0%
9215 | 16.0_Comfort & Safety | 16.10_Airbag-System | F0610 | Airbag Driver, Head | D | Chassis | Airbag | Curtain/Head Airbag | Head Driver | Igniter | Head Airbag Driver's Side | Head Airbag Driver's Side - Curtain/Head Airbag |  |  | 43;-14 | TE | 353744-7 | 2 Pos. Squib Airbag |  | No | No | Yes | 0% | 0% | 0% | 0%
9217 | 36.0_Infotainment & Connectivity | 36.33_V2N_System | F0x50 | Car Sharing System |  | Infotainment | Communication | Chip Card Reader |  | Actuator | Chip Card Reader | Chip Card Reader - Chip Card Reader |  |  | 30;14 |  |  |  |  | Yes | No | No | 100% | 100% | 100% | 100%
9218 | 16.0_Comfort & Safety | 16.30_PassengerDetection-System | F0005 | Airbag Passenger, Deactivation Manual | A | Chassis | Airbag | Passenger Airbag Deactivation |  | Switch | User Selector | User Selector - Passenger Airbag Deactivation |  |  | 30;18 |  |  |  |  | Yes | Yes | Yes | 100% | 100% | 100% | 100%
9250 | 10.0_Comfort & Exterior | 10.x2_Spoilers | F0x49 | Spoilers, Automatic Adjustments |  | Body | Aerodynamics | Rear Spoiler Adjustment | Sports / High Performance Driving Versions | Actuator | Rear Spoiler Motor | Rear Spoiler Motor - Rear Spoiler Adjustment |  |  | 101;17 | TE | 1563689-1 | 4 Pos. MCP 1,5mm Sealed |  | No | No | Yes | 0% | 4.167% | 0% | 4.167%
9251 | 10.0_Comfort & Exterior | 10.x2_Spoilers | F0x49 | Spoilers, Automatic Adjustments |  | Body | Aerodynamics | Rear Spoiler Adjustment | Sports / High Performance Driving Versions | Sensor | Rear Spoiler Position Sensor Hall | Rear Spoiler Position Sensor Hall - Rear Spoiler Adjustment |  |  | 99;16 | TE | 1-1438608-5 | 2 Pos. MQS 0,63mm Sealed |  | No | No | Yes | 0% | 4.167% | 0% | 4.167%
9253 | 10.0_Comfort & Exterior | 10.x3_Body | F0x50 | Roof, Convertible |  | Body | Convertible | Convertible Top Operation | Convertible | Actuator | Top closing unit | Top closing unit - Convertible Top Operation |  |  | 87;-16 |  |  |  |  | No | No | Yes | 3.333% | 0% | 0% | 0%
9254 | 10.0_Comfort & Exterior | 10.21_WindowLifting-System | F0224 | Power Window Lifter Function, Comfort Open/Close | A | Body | Sun Roof | Sun Roof Opening and Closing | with Sun Roof | Switch | User Selector | User Selector - Sun Roof Opening and Closing |  |  | 41;1 |  |  |  |  | No | No | Yes | 1% | 0% | 0% | 0%
9255 | 10.0_Comfort & Exterior | 10.21_WindowLifting-System | F0224 | Power Window Lifter Function, Comfort Open/Close | A | Body | Sun Roof | Sun Roof Courtain Opening and Closing | with Sun Roof | Switch | User Selector | User Selector - Sun Roof Courtain Opening and Closing |  |  | 41;-1 |  |  |  |  | No | No | Yes | 1% | 0% | 0% | 0%
9256 | 10.0_Comfort & Exterior | 10.21_WindowLifting-System | F0224 | Power Window Lifter Function, Comfort Open/Close | A | Body | Sun Roof | Sun Roof Wind Deflection | with Sun Roof | Actuator | Motor for Wind Deflection | Motor for Wind Deflection - Sun Roof Wind Deflection |  |  | 41;0 |  |  |  |  | No | No | Yes | 1% | 0% | 0% | 0%
9260 | 10.0_Comfort & Exterior | 10.20_Mirroring-System | F0159 | Rear View, Camera | A | Drive Assistance | Park Assistance | Rear View | with Back-up Camera | Camera | Back-up Camera | Back-up Camera - Rear View |  |  | 113;0 |  |  |  |  | No | No | No | 10% | 0% | 10% | 0%
10003 | 39.0_HVAC & Thermal | 39.10_PassengerThermal-System | F0627 | HVAC-Recirculation, Manual | QM | Comfort | Climate Control | Air Recycling | with Air Conditioning | Switch | User Selector | User Selector - Air Recycling |  |  | 34;2 |  |  |  |  | Yes | Yes | Yes | 0% | 0% | 100% | 100%
10004 | 39.0_HVAC & Thermal | 39.10_PassengerThermal-System | F0x19 | HVAC-System, Heat Pump Driven | QM | Comfort | Climate Control | Coolant Temperature | Heat Pump | Sensor | Temperature Sensor | Temperature Sensor - Coolant Temperature |  |  | -6;14 |  |  |  |  | No | No | Yes | 100% | 100% | 100% | 100%
10005 | 39.0_HVAC & Thermal | 39.10_PassengerThermal-System | F0233 | HVAC-Temperature, Automatic | QM | Comfort | Climate Control | Heat Pump System Operation | with Automatic Air Conditioning | Actuator | Valve - Heater Coolant Shut-off | Valve - Heater Coolant Shut-off - Heat Pump System Operation |  |  | -1;14 |  |  |  |  | No | No | Yes | 0% | 50% | 50% | 0%
10006 | 39.0_HVAC & Thermal | 39.10_PassengerThermal-System | F0x19 | HVAC-System, Heat Pump Driven | QM | Powertrain | Cooling/Heating | Radiator Ventilation | EV | Actuator | Cooling Fan Motor 600W | Cooling Fan Motor 600W - Radiator Ventilation |  |  | -11;-5 | TE | 1897210-1 | 4 Pos. MCP 2,8mm / 6,3mm Sealed |  | No | Yes | No | 80% | 30% | 60% | 40%
10006 | 39.0_HVAC & Thermal | 39.11_ComponentThermal-System | F0257 | HV-Components, Cooling | TBD | Powertrain | Cooling/Heating | Radiator Ventilation | EV | Actuator | Cooling Fan Motor 600W | Cooling Fan Motor 600W - Radiator Ventilation |  |  | -11;-5 | TE | 1897210-1 | 4 Pos. MCP 2,8mm / 6,3mm Sealed |  | No | Yes | No | 80% | 30% | 60% | 40%
10006 | 39.0_HVAC & Thermal | 39.11_ComponentThermal-System | F0553 | Thermal Management, HV-CoolingGeneration | QM | Powertrain | Cooling/Heating | Radiator Ventilation | EV | Actuator | Cooling Fan Motor 600W | Cooling Fan Motor 600W - Radiator Ventilation |  |  | -11;-5 | TE | 1897210-1 | 4 Pos. MCP 2,8mm / 6,3mm Sealed |  | No | Yes | No | 80% | 30% | 60% | 40%
10006 | 39.0_HVAC & Thermal | 39.11_ComponentThermal-System | F0889 | Thermal Management, Heat Pumping | QM | Powertrain | Cooling/Heating | Radiator Ventilation | EV | Actuator | Cooling Fan Motor 600W | Cooling Fan Motor 600W - Radiator Ventilation |  |  | -11;-5 | TE | 1897210-1 | 4 Pos. MCP 2,8mm / 6,3mm Sealed |  | No | Yes | No | 80% | 30% | 60% | 40%
10007 | 39.0_HVAC & Thermal | 39.10_PassengerThermal-System | F0x19 | HVAC-System, Heat Pump Driven | QM | Powertrain | Cooling/Heating | Radiator Ventilation | EV | Actuator | Cooling Fan Motor 2x400W | Cooling Fan Motor 2x400W - Radiator Ventilation |  |  | -11;-11 | TE | 1897210-1 | 4 Pos. MCP 2,8mm / 6,3mm Sealed |  | No | No | Yes | 80% | 30% | 60% | 40%
10007 | 39.0_HVAC & Thermal | 39.11_ComponentThermal-System | F0257 | HV-Components, Cooling | TBD | Powertrain | Cooling/Heating | Radiator Ventilation | EV | Actuator | Cooling Fan Motor 2x400W | Cooling Fan Motor 2x400W - Radiator Ventilation |  |  | -11;-11 | TE | 1897210-1 | 4 Pos. MCP 2,8mm / 6,3mm Sealed |  | No | No | Yes | 80% | 30% | 60% | 40%
10007 | 39.0_HVAC & Thermal | 39.11_ComponentThermal-System | F0553 | Thermal Management, HV-CoolingGeneration | QM | Powertrain | Cooling/Heating | Radiator Ventilation | EV | Actuator | Cooling Fan Motor 2x400W | Cooling Fan Motor 2x400W - Radiator Ventilation |  |  | -11;-11 | TE | 1897210-1 | 4 Pos. MCP 2,8mm / 6,3mm Sealed |  | No | No | Yes | 80% | 30% | 60% | 40%
10007 | 39.0_HVAC & Thermal | 39.11_ComponentThermal-System | F0889 | Thermal Management, Heat Pumping | QM | Powertrain | Cooling/Heating | Radiator Ventilation | EV | Actuator | Cooling Fan Motor 2x400W | Cooling Fan Motor 2x400W - Radiator Ventilation |  |  | -11;-11 | TE | 1897210-1 | 4 Pos. MCP 2,8mm / 6,3mm Sealed |  | No | No | Yes | 80% | 30% | 60% | 40%
10008 | 39.0_HVAC & Thermal | 39.10_PassengerThermal-System | F0x19 | HVAC-System, Heat Pump Driven | QM | Comfort | Climate Control | Heat Pump System Operation | Heat Pump | Sensor | Pressure and Temperature Sensor 1 before Compressor | Pressure and Temperature Sensor 1 before Compressor - Heat Pump System Operation |  |  | 22;16 |  |  |  |  | No | No | Yes | 100% | 100% | 100% | 100%
10009 | 39.0_HVAC & Thermal | 39.10_PassengerThermal-System | F0x19 | HVAC-System, Heat Pump Driven | QM | Comfort | Climate Control | Heat Pump System Operation | Heat Pump | Sensor | Pressure and Temperature Sensor 2 After AC Condenser | Pressure and Temperature Sensor 2 After AC Condenser - Heat Pump System Operation |  |  | 20;9 |  |  |  |  | No | No | Yes | 100% | 100% | 100% | 100%
10010 | 39.0_HVAC & Thermal | 39.10_PassengerThermal-System | F0x19 | HVAC-System, Heat Pump Driven | QM | Comfort | Climate Control | Heat Pump System Operation | Heat Pump | Sensor | Pressure and Temperature Sensor 1 After AC Condenser | Pressure and Temperature Sensor 1 After AC Condenser - Heat Pump System Operation |  |  | 21;2 |  |  |  |  | No | No | Yes | 100% | 100% | 100% | 100%
10011 | 39.0_HVAC & Thermal | 39.10_PassengerThermal-System | F0x19 | HVAC-System, Heat Pump Driven | QM | Comfort | Climate Control | Heat Pump System Operation | Heat Pump | Sensor | Pressure and Temperature Sensor Before AC Condenser | Pressure and Temperature Sensor Before AC Condenser - Heat Pump System Operation |  |  | 22;1 |  |  |  |  | No | No | Yes | 100% | 100% | 100% | 100%
10012 | 39.0_HVAC & Thermal | 39.10_PassengerThermal-System | F0x19 | HVAC-System, Heat Pump Driven | QM | Comfort | Climate Control | Heat Pump System Operation | with Automatic Air Conditioning | Actuator | Expansion Valve for Refrigerant After Heating Condenser | Expansion Valve for Refrigerant After Heating Condenser - Heat Pump System Operation |  |  | -8;14 |  |  |  |  | No | No | Yes | 50% | 50% | 50% | 50%
10013 | 39.0_HVAC & Thermal | 39.10_PassengerThermal-System | F0x19 | HVAC-System, Heat Pump Driven | QM | Comfort | Climate Control | Heat Pump System Operation | Heat Pump | Actuator | Expansion Valve for Refrigerant After Evaporator | Expansion Valve for Refrigerant After Evaporator - Heat Pump System Operation |  |  | 23;-2 |  |  |  |  | No | No | Yes | 50% | 50% | 50% | 50%
10014 | 39.0_HVAC & Thermal | 39.10_PassengerThermal-System | F0x19 | HVAC-System, Heat Pump Driven | QM | Comfort | Climate Control | Heat Pump System Operation | with Automatic Air Conditioning | Actuator | Expansion Valve for Refrigerant Before Chiller | Expansion Valve for Refrigerant Before Chiller - Heat Pump System Operation |  |  | -11;10 |  |  |  |  | No | No | Yes | 50% | 50% | 50% | 50%
10015 | 39.0_HVAC & Thermal | 39.10_PassengerThermal-System | F0x19 | HVAC-System, Heat Pump Driven | QM | Comfort | Climate Control | Heat Pump System Operation | Heat Pump | Actuator | Valve - Refrigerant Shut-off After Heating Condenser | Valve - Refrigerant Shut-off After Heating Condenser - Heat Pump System Operation |  |  | 10;14 |  |  |  |  | No | No | Yes | 50% | 50% | 50% | 50%
10015 | 39.0_HVAC & Thermal | 39.11_ComponentThermal-System | F0x19 | HVAC-System, Heat Pump Driven | QM | Comfort | Climate Control | Heat Pump System Operation | Heat Pump | Actuator | Valve - Refrigerant Shut-off After Heating Condenser | Valve - Refrigerant Shut-off After Heating Condenser - Heat Pump System Operation |  |  | 10;14 |  |  |  |  | No | No | Yes | 50% | 50% | 50% | 50%
10016 | 39.0_HVAC & Thermal | 39.10_PassengerThermal-System | F0x19 | HVAC-System, Heat Pump Driven | QM | Comfort | Climate Control | Heat Pump System Operation | Heat Pump | Actuator | Valve - Refrigerant Shut-off After Evaporator | Valve - Refrigerant Shut-off After Evaporator - Heat Pump System Operation |  |  | 18;12 |  |  |  |  | No | No | Yes | 50% | 50% | 50% | 50%
10016 | 39.0_HVAC & Thermal | 39.11_ComponentThermal-System | F0x19 | HVAC-System, Heat Pump Driven | QM | Comfort | Climate Control | Heat Pump System Operation | Heat Pump | Actuator | Valve - Refrigerant Shut-off After Evaporator | Valve - Refrigerant Shut-off After Evaporator - Heat Pump System Operation |  |  | 18;12 |  |  |  |  | No | No | Yes | 50% | 50% | 50% | 50%
10017 | 39.0_HVAC & Thermal | 39.10_PassengerThermal-System | F0016 | HVAC-System, 3- / 4-Zones | QM | Comfort | Climate Control | Internal Temperature | with Automatic Air Conditioning | Sensor | Footwell Temperature Sensor Front Left | Footwell Temperature Sensor Front Left - Internal Temperature |  |  | 31;-16 |  |  |  |  | No | No | Yes | 100% | 100% | 100% | 100%
10017 | 39.0_HVAC & Thermal | 39.10_PassengerThermal-System | F0233 | HVAC-Temperature, Automatic | QM | Comfort | Climate Control | Internal Temperature | with Automatic Air Conditioning | Sensor | Footwell Temperature Sensor Front Left | Footwell Temperature Sensor Front Left - Internal Temperature |  |  | 31;-16 |  |  |  |  | No | Yes | Yes | 100% | 100% | 100% | 100%
10017 | 39.0_HVAC & Thermal | 39.10_PassengerThermal-System | F0234 | HVAC-Blower, Automatic | QM | Comfort | Climate Control | Internal Temperature | with Automatic Air Conditioning | Sensor | Footwell Temperature Sensor Front Left | Footwell Temperature Sensor Front Left - Internal Temperature |  |  | 31;-16 |  |  |  |  | No | Yes | Yes | 100% | 100% | 100% | 100%
10017 | 39.0_HVAC & Thermal | 39.10_PassengerThermal-System | F0x17 | HVAC-System, 2-Zones Front | QM | Comfort | Climate Control | Internal Temperature | with Automatic Air Conditioning | Sensor | Footwell Temperature Sensor Front Left | Footwell Temperature Sensor Front Left - Internal Temperature |  |  | 31;-16 |  |  |  |  | No | Yes | No | 100% | 100% | 100% | 100%
10017 | 39.0_HVAC & Thermal | 39.10_PassengerThermal-System | F0x19 | HVAC-System, Heat Pump Driven | QM | Comfort | Climate Control | Internal Temperature | with Automatic Air Conditioning | Sensor | Footwell Temperature Sensor Front Left | Footwell Temperature Sensor Front Left - Internal Temperature |  |  | 31;-16 |  |  |  |  | No | Yes | Yes | 100% | 100% | 100% | 100%
10017 | 39.0_HVAC & Thermal | 39.10_PassengerThermal-System | F0x20 | HVAC-System, Electrical Heating | QM | Comfort | Climate Control | Internal Temperature | with Automatic Air Conditioning | Sensor | Footwell Temperature Sensor Front Left | Footwell Temperature Sensor Front Left - Internal Temperature |  |  | 31;-16 |  |  |  |  | No | No | Yes | 100% | 100% | 100% | 100%
10017 | 39.0_HVAC & Thermal | 39.10_PassengerThermal-System | F0x60 | Parking Heating |  | Comfort | Climate Control | Internal Temperature | with Automatic Air Conditioning | Sensor | Footwell Temperature Sensor Front Left | Footwell Temperature Sensor Front Left - Internal Temperature |  |  | 31;-16 |  |  |  |  | No | No | Yes | 100% | 100% | 100% | 100%
10018 | 39.0_HVAC & Thermal | 39.10_PassengerThermal-System | F0016 | HVAC-System, 3- / 4-Zones | QM | Comfort | Climate Control | Internal Temperature | with Automatic Air Conditioning | Sensor | Footwell Temperature Sensor Front Right | Footwell Temperature Sensor Front Right - Internal Temperature |  |  | 31;16 |  |  |  |  | No | No | Yes | 100% | 100% | 100% | 100%
10018 | 39.0_HVAC & Thermal | 39.10_PassengerThermal-System | F0233 | HVAC-Temperature, Automatic | QM | Comfort | Climate Control | Internal Temperature | with Automatic Air Conditioning | Sensor | Footwell Temperature Sensor Front Right | Footwell Temperature Sensor Front Right - Internal Temperature |  |  | 31;16 |  |  |  |  | No | Yes | Yes | 100% | 100% | 100% | 100%
10018 | 39.0_HVAC & Thermal | 39.10_PassengerThermal-System | F0234 | HVAC-Blower, Automatic | QM | Comfort | Climate Control | Internal Temperature | with Automatic Air Conditioning | Sensor | Footwell Temperature Sensor Front Right | Footwell Temperature Sensor Front Right - Internal Temperature |  |  | 31;16 |  |  |  |  | No | Yes | Yes | 100% | 100% | 100% | 100%
10018 | 39.0_HVAC & Thermal | 39.10_PassengerThermal-System | F0x17 | HVAC-System, 2-Zones Front | QM | Comfort | Climate Control | Internal Temperature | with Automatic Air Conditioning | Sensor | Footwell Temperature Sensor Front Right | Footwell Temperature Sensor Front Right - Internal Temperature |  |  | 31;16 |  |  |  |  | No | Yes | No | 100% | 100% | 100% | 100%
10018 | 39.0_HVAC & Thermal | 39.10_PassengerThermal-System | F0x19 | HVAC-System, Heat Pump Driven | QM | Comfort | Climate Control | Internal Temperature | with Automatic Air Conditioning | Sensor | Footwell Temperature Sensor Front Right | Footwell Temperature Sensor Front Right - Internal Temperature |  |  | 31;16 |  |  |  |  | No | Yes | Yes | 100% | 100% | 100% | 100%
10018 | 39.0_HVAC & Thermal | 39.10_PassengerThermal-System | F0x20 | HVAC-System, Electrical Heating | QM | Comfort | Climate Control | Internal Temperature | with Automatic Air Conditioning | Sensor | Footwell Temperature Sensor Front Right | Footwell Temperature Sensor Front Right - Internal Temperature |  |  | 31;16 |  |  |  |  | No | No | Yes | 100% | 100% | 100% | 100%
10018 | 39.0_HVAC & Thermal | 39.10_PassengerThermal-System | F0x60 | Parking Heating |  | Comfort | Climate Control | Internal Temperature | with Automatic Air Conditioning | Sensor | Footwell Temperature Sensor Front Right | Footwell Temperature Sensor Front Right - Internal Temperature |  |  | 31;16 |  |  |  |  | No | No | Yes | 100% | 100% | 100% | 100%
10019 | 39.0_HVAC & Thermal | 39.10_PassengerThermal-System | F0016 | HVAC-System, 3- / 4-Zones | QM | Comfort | Climate Control | Air Flow Deflection | with Automatic Air Conditioning | Actuator | Stepper Motor - Cockpit Deflector FL 1 | Stepper Motor - Cockpit Deflector FL 1 - Air Flow Deflection |  |  | 32;-14 |  |  |  |  | No | No | Yes | 1% | 1% | 1% | 1%
10019 | 39.0_HVAC & Thermal | 39.10_PassengerThermal-System | F0x17 | HVAC-System, 2-Zones Front | QM | Comfort | Climate Control | Air Flow Deflection | with Automatic Air Conditioning | Actuator | Stepper Motor - Cockpit Deflector FL 1 | Stepper Motor - Cockpit Deflector FL 1 - Air Flow Deflection |  |  | 32;-14 |  |  |  |  | No | Yes | No | 1% | 1% | 1% | 1%
10019 | 39.0_HVAC & Thermal | 39.10_PassengerThermal-System | F0x19 | HVAC-System, Heat Pump Driven | QM | Comfort | Climate Control | Air Flow Deflection | with Automatic Air Conditioning | Actuator | Stepper Motor - Cockpit Deflector FL 1 | Stepper Motor - Cockpit Deflector FL 1 - Air Flow Deflection |  |  | 32;-14 |  |  |  |  | No | Yes | Yes | 1% | 1% | 1% | 1%
10020 | 39.0_HVAC & Thermal | 39.10_PassengerThermal-System | F0016 | HVAC-System, 3- / 4-Zones | QM | Comfort | Climate Control | Air Flow Deflection | with Automatic Air Conditioning | Actuator | Stepper Motor - Cockpit Deflector FL 2 | Stepper Motor - Cockpit Deflector FL 2 - Air Flow Deflection |  |  | 32;-14 |  |  |  |  | No | No | Yes | 1% | 1% | 1% | 1%
10020 | 39.0_HVAC & Thermal | 39.10_PassengerThermal-System | F0x17 | HVAC-System, 2-Zones Front | QM | Comfort | Climate Control | Air Flow Deflection | with Automatic Air Conditioning | Actuator | Stepper Motor - Cockpit Deflector FL 2 | Stepper Motor - Cockpit Deflector FL 2 - Air Flow Deflection |  |  | 32;-14 |  |  |  |  | No | Yes | No | 1% | 1% | 1% | 1%
10020 | 39.0_HVAC & Thermal | 39.10_PassengerThermal-System | F0x19 | HVAC-System, Heat Pump Driven | QM | Comfort | Climate Control | Air Flow Deflection | with Automatic Air Conditioning | Actuator | Stepper Motor - Cockpit Deflector FL 2 | Stepper Motor - Cockpit Deflector FL 2 - Air Flow Deflection |  |  | 32;-14 |  |  |  |  | No | Yes | Yes | 1% | 1% | 1% | 1%
10021 | 39.0_HVAC & Thermal | 39.10_PassengerThermal-System | F0016 | HVAC-System, 3- / 4-Zones | QM | Comfort | Climate Control | Air Flow Deflection | with Automatic Air Conditioning | Actuator | Stepper Motor - Cockpit Deflector ML 1 | Stepper Motor - Cockpit Deflector ML 1 - Air Flow Deflection |  |  | 31;-2 |  |  |  |  | No | No | Yes | 1% | 1% | 1% | 1%
10021 | 39.0_HVAC & Thermal | 39.10_PassengerThermal-System | F0x17 | HVAC-System, 2-Zones Front | QM | Comfort | Climate Control | Air Flow Deflection | with Automatic Air Conditioning | Actuator | Stepper Motor - Cockpit Deflector ML 1 | Stepper Motor - Cockpit Deflector ML 1 - Air Flow Deflection |  |  | 31;-2 |  |  |  |  | No | Yes | No | 1% | 1% | 1% | 1%
10021 | 39.0_HVAC & Thermal | 39.10_PassengerThermal-System | F0x19 | HVAC-System, Heat Pump Driven | QM | Comfort | Climate Control | Air Flow Deflection | with Automatic Air Conditioning | Actuator | Stepper Motor - Cockpit Deflector ML 1 | Stepper Motor - Cockpit Deflector ML 1 - Air Flow Deflection |  |  | 31;-2 |  |  |  |  | No | Yes | Yes | 1% | 1% | 1% | 1%
10022 | 39.0_HVAC & Thermal | 39.10_PassengerThermal-System | F0016 | HVAC-System, 3- / 4-Zones | QM | Comfort | Climate Control | Air Flow Deflection | with Automatic Air Conditioning | Actuator | Stepper Motor - Cockpit Deflector ML 2 | Stepper Motor - Cockpit Deflector ML 2 - Air Flow Deflection |  |  | 31;-2 |  |  |  |  | No | No | Yes | 1% | 1% | 1% | 1%
10022 | 39.0_HVAC & Thermal | 39.10_PassengerThermal-System | F0x17 | HVAC-System, 2-Zones Front | QM | Comfort | Climate Control | Air Flow Deflection | with Automatic Air Conditioning | Actuator | Stepper Motor - Cockpit Deflector ML 2 | Stepper Motor - Cockpit Deflector ML 2 - Air Flow Deflection |  |  | 31;-2 |  |  |  |  | No | Yes | No | 1% | 1% | 1% | 1%
10022 | 39.0_HVAC & Thermal | 39.10_PassengerThermal-System | F0x19 | HVAC-System, Heat Pump Driven | QM | Comfort | Climate Control | Air Flow Deflection | with Automatic Air Conditioning | Actuator | Stepper Motor - Cockpit Deflector ML 2 | Stepper Motor - Cockpit Deflector ML 2 - Air Flow Deflection |  |  | 31;-2 |  |  |  |  | No | Yes | Yes | 1% | 1% | 1% | 1%
10023 | 39.0_HVAC & Thermal | 39.10_PassengerThermal-System | F0016 | HVAC-System, 3- / 4-Zones | QM | Comfort | Climate Control | Air Flow Deflection | with Automatic Air Conditioning | Actuator | Stepper Motor - Cockpit Deflector MR 1 | Stepper Motor - Cockpit Deflector MR 1 - Air Flow Deflection |  |  | 31;2 |  |  |  |  | No | No | Yes | 1% | 1% | 1% | 1%
10023 | 39.0_HVAC & Thermal | 39.10_PassengerThermal-System | F0x17 | HVAC-System, 2-Zones Front | QM | Comfort | Climate Control | Air Flow Deflection | with Automatic Air Conditioning | Actuator | Stepper Motor - Cockpit Deflector MR 1 | Stepper Motor - Cockpit Deflector MR 1 - Air Flow Deflection |  |  | 31;2 |  |  |  |  | No | Yes | No | 1% | 1% | 1% | 1%
10023 | 39.0_HVAC & Thermal | 39.10_PassengerThermal-System | F0x19 | HVAC-System, Heat Pump Driven | QM | Comfort | Climate Control | Air Flow Deflection | with Automatic Air Conditioning | Actuator | Stepper Motor - Cockpit Deflector MR 1 | Stepper Motor - Cockpit Deflector MR 1 - Air Flow Deflection |  |  | 31;2 |  |  |  |  | No | Yes | Yes | 1% | 1% | 1% | 1%
10024 | 39.0_HVAC & Thermal | 39.10_PassengerThermal-System | F0016 | HVAC-System, 3- / 4-Zones | QM | Comfort | Climate Control | Air Flow Deflection | with Automatic Air Conditioning | Actuator | Stepper Motor - Cockpit Deflector MR 2 | Stepper Motor - Cockpit Deflector MR 2 - Air Flow Deflection |  |  | 31;2 |  |  |  |  | No | No | Yes | 1% | 1% | 1% | 1%
10024 | 39.0_HVAC & Thermal | 39.10_PassengerThermal-System | F0x17 | HVAC-System, 2-Zones Front | QM | Comfort | Climate Control | Air Flow Deflection | with Automatic Air Conditioning | Actuator | Stepper Motor - Cockpit Deflector MR 2 | Stepper Motor - Cockpit Deflector MR 2 - Air Flow Deflection |  |  | 31;2 |  |  |  |  | No | Yes | No | 1% | 1% | 1% | 1%
10024 | 39.0_HVAC & Thermal | 39.10_PassengerThermal-System | F0x19 | HVAC-System, Heat Pump Driven | QM | Comfort | Climate Control | Air Flow Deflection | with Automatic Air Conditioning | Actuator | Stepper Motor - Cockpit Deflector MR 2 | Stepper Motor - Cockpit Deflector MR 2 - Air Flow Deflection |  |  | 31;2 |  |  |  |  | No | Yes | Yes | 1% | 1% | 1% | 1%
10025 | 39.0_HVAC & Thermal | 39.10_PassengerThermal-System | F0016 | HVAC-System, 3- / 4-Zones | QM | Comfort | Climate Control | Air Flow Deflection | with Automatic Air Conditioning | Actuator | Stepper Motor - Cockpit Deflector FR 1 | Stepper Motor - Cockpit Deflector FR 1 - Air Flow Deflection |  |  | 32;14 |  |  |  |  | No | No | Yes | 1% | 1% | 1% | 1%
10025 | 39.0_HVAC & Thermal | 39.10_PassengerThermal-System | F0x17 | HVAC-System, 2-Zones Front | QM | Comfort | Climate Control | Air Flow Deflection | with Automatic Air Conditioning | Actuator | Stepper Motor - Cockpit Deflector FR 1 | Stepper Motor - Cockpit Deflector FR 1 - Air Flow Deflection |  |  | 32;14 |  |  |  |  | No | Yes | No | 1% | 1% | 1% | 1%
10025 | 39.0_HVAC & Thermal | 39.10_PassengerThermal-System | F0x19 | HVAC-System, Heat Pump Driven | QM | Comfort | Climate Control | Air Flow Deflection | with Automatic Air Conditioning | Actuator | Stepper Motor - Cockpit Deflector FR 1 | Stepper Motor - Cockpit Deflector FR 1 - Air Flow Deflection |  |  | 32;14 |  |  |  |  | No | Yes | Yes | 1% | 1% | 1% | 1%
10026 | 39.0_HVAC & Thermal | 39.10_PassengerThermal-System | F0016 | HVAC-System, 3- / 4-Zones | QM | Comfort | Climate Control | Air Flow Deflection | with Automatic Air Conditioning | Actuator | Stepper Motor - Cockpit Deflector FR 2 | Stepper Motor - Cockpit Deflector FR 2 - Air Flow Deflection |  |  | 32;14 |  |  |  |  | No | No | Yes | 1% | 1% | 1% | 1%
10026 | 39.0_HVAC & Thermal | 39.10_PassengerThermal-System | F0x17 | HVAC-System, 2-Zones Front | QM | Comfort | Climate Control | Air Flow Deflection | with Automatic Air Conditioning | Actuator | Stepper Motor - Cockpit Deflector FR 2 | Stepper Motor - Cockpit Deflector FR 2 - Air Flow Deflection |  |  | 32;14 |  |  |  |  | No | Yes | No | 1% | 1% | 1% | 1%
10026 | 39.0_HVAC & Thermal | 39.10_PassengerThermal-System | F0x19 | HVAC-System, Heat Pump Driven | QM | Comfort | Climate Control | Air Flow Deflection | with Automatic Air Conditioning | Actuator | Stepper Motor - Cockpit Deflector FR 2 | Stepper Motor - Cockpit Deflector FR 2 - Air Flow Deflection |  |  | 32;14 |  |  |  |  | No | Yes | Yes | 1% | 1% | 1% | 1%
10027 | 39.0_HVAC & Thermal | 39.10_PassengerThermal-System | F0483 | HVAC-System, Fully Manual | QM | Comfort | Climate Control | Command Panel | with Air Conditioning | Switch | Front Control Unit with User Selector | Front Control Unit with User Selector - Command Panel |  |  | 33;1 | TE | 936120-2 | 4 Pos. MQS 0,63mm Unsealed |  | Yes | No | No | 100% | 100% | 50% | 50%
10028 | 39.0_HVAC & Thermal | 39.10_PassengerThermal-System | F0233 | HVAC-Temperature, Automatic | QM | Powertrain | Cooling/Heating | Computing - Heat Pump | with Air Conditioning | Control Unit | Heat Pump Control Unit | Heat Pump Control Unit - Computing - Heat Pump
10028 | 39.0_HVAC & Thermal | 39.10_PassengerThermal-System | F0x19 | HVAC-System, Heat Pump Driven | QM | Powertrain | Cooling/Heating | Computing - Heat Pump | with Air Conditioning | Control Unit | Heat Pump Control Unit | Heat Pump Control Unit - Computing - Heat Pump
10028 | 39.0_HVAC & Thermal | 39.10_PassengerThermal-System | F0x60 | Parking Heating |  | Powertrain | Cooling/Heating | Computing - Heat Pump | with Air Conditioning | Control Unit | Heat Pump Control Unit | Heat Pump Control Unit - Computing - Heat Pump | [7 empty] | No | Yes | Yes
10028 | 39.0_HVAC & Thermal | 39.11_ComponentThermal-System | F0889 | Thermal Management, Heat Pumping | QM | Powertrain | Cooling/Heating | Computing - Heat Pump | with Air Conditioning | Control Unit | Heat Pump Control Unit | Heat Pump Control Unit - Computing - Heat Pump
10029 | 39.0_HVAC & Thermal | 39.10_PassengerThermal-System | F0x23 | Internal Ventilation, without A/C |  | Comfort | Climate Control | Command Panel | without Air Conditioning | Switch | User Selector - Blower Speed | User Selector - Blower Speed - Command Panel |  |  | 33;1 | TE | 965601-2 | 8 Pos. MQS 0,63mm Unsealed |  | No | No | No | 100% | 100% | 100% | 100%
10030 | 39.0_HVAC & Thermal | 39.10_PassengerThermal-System | F0x23 | Internal Ventilation, without A/C |  | Comfort | Climate Control | Blower Speed Control | without Air Conditioning | Actuator | Blower Resistance | Blower Resistance - Blower Speed Control | [7 empty] | No | No | No
10031 | 39.0_HVAC & Thermal | 39.10_PassengerThermal-System | F0x20 | HVAC-System, Electrical Heating | QM | Comfort | Climate Control | Air Heating | with Additional Heating | Actuator | Electrical Air Heater PTC Low Voltage | Electrical Air Heater PTC Low Voltage - Air Heating |  |  | 25;6 | TE | 2133344-3 | Eyelet M8x35 |  | No | Yes | No | 0% | 20% | 40% | 0%
10031 | 39.0_HVAC & Thermal | 39.10_PassengerThermal-System | F0x60 | Parking Heating |  | Comfort | Climate Control | Air Heating | with Additional Heating | Actuator | Electrical Air Heater PTC Low Voltage | Electrical Air Heater PTC Low Voltage - Air Heating |  |  | 25;6 | TE | 2133344-3 | Eyelet M8x35 |  | No | Yes | No | 0% | 20% | 40% | 0%
10031 | 39.0_HVAC & Thermal | 39.11_ComponentThermal-System | F0615 | Thermal Management, HV-HeatingGeneration | QM | Comfort | Climate Control | Air Heating | with Additional Heating | Actuator | Electrical Air Heater PTC Low Voltage | Electrical Air Heater PTC Low Voltage - Air Heating |  |  | 25;6 | TE | 2133344-3 | Eyelet M8x35 |  | No | Yes | No | 0% | 20% | 40% | 0%
10032 | 39.0_HVAC & Thermal | 39.10_PassengerThermal-System | F0016 | HVAC-System, 3- / 4-Zones | QM | Comfort | Climate Control | Air Flow Deflection | with Automatic Air Conditioning | Actuator | Stepper Motor - B-Pillar L | Stepper Motor - B-Pillar L - Air Flow Deflection |  |  | 57;-19 |  |  |  |  | No | No | Yes | 1% | 1% | 1% | 1%
10032 | 39.0_HVAC & Thermal | 39.10_PassengerThermal-System | F0721 | HVAC-System, Rear Temperature Control | QM | Comfort | Climate Control | Air Flow Deflection | with Automatic Air Conditioning | Actuator | Stepper Motor - B-Pillar L | Stepper Motor - B-Pillar L - Air Flow Deflection |  |  | 57;-19 |  |  |  |  | No | No | Yes | 1% | 1% | 1% | 1%
10032 | 39.0_HVAC & Thermal | 39.10_PassengerThermal-System | F0722 | HVAC-System, Rear HVAC Off | QM | Comfort | Climate Control | Air Flow Deflection | with Automatic Air Conditioning | Actuator | Stepper Motor - B-Pillar L | Stepper Motor - B-Pillar L - Air Flow Deflection |  |  | 57;-19 |  |  |  |  | No | No | Yes | 1% | 1% | 1% | 1%
10033 | 39.0_HVAC & Thermal | 39.10_PassengerThermal-System | F0016 | HVAC-System, 3- / 4-Zones | QM | Comfort | Climate Control | Air Flow Deflection | with Automatic Air Conditioning | Actuator | Stepper Motor - B-Pillar L | Stepper Motor - B-Pillar L - Air Flow Deflection |  |  | 57;-19 |  |  |  |  | No | No | Yes | 1% | 1% | 1% | 1%
10033 | 39.0_HVAC & Thermal | 39.10_PassengerThermal-System | F0721 | HVAC-System, Rear Temperature Control | QM | Comfort | Climate Control | Air Flow Deflection | with Automatic Air Conditioning | Actuator | Stepper Motor - B-Pillar L | Stepper Motor - B-Pillar L - Air Flow Deflection |  |  | 57;-19 |  |  |  |  | No | No | Yes | 1% | 1% | 1% | 1%
10033 | 39.0_HVAC & Thermal | 39.10_PassengerThermal-System | F0722 | HVAC-System, Rear HVAC Off | QM | Comfort | Climate Control | Air Flow Deflection | with Automatic Air Conditioning | Actuator | Stepper Motor - B-Pillar L | Stepper Motor - B-Pillar L - Air Flow Deflection |  |  | 57;-19 |  |  |  |  | No | No | Yes | 1% | 1% | 1% | 1%
10034 | 39.0_HVAC & Thermal | 39.10_PassengerThermal-System | F0016 | HVAC-System, 3- / 4-Zones | QM | Comfort | Climate Control | Air Flow Deflection | with Automatic Air Conditioning | Actuator | Stepper Motor - B-Pillar R | Stepper Motor - B-Pillar R - Air Flow Deflection |  |  | 57;19 |  |  |  |  | No | No | Yes | 1% | 1% | 1% | 1%
10034 | 39.0_HVAC & Thermal | 39.10_PassengerThermal-System | F0721 | HVAC-System, Rear Temperature Control | QM | Comfort | Climate Control | Air Flow Deflection | with Automatic Air Conditioning | Actuator | Stepper Motor - B-Pillar R | Stepper Motor - B-Pillar R - Air Flow Deflection |  |  | 57;19 |  |  |  |  | No | No | Yes | 1% | 1% | 1% | 1%
10034 | 39.0_HVAC & Thermal | 39.10_PassengerThermal-System | F0722 | HVAC-System, Rear HVAC Off | QM | Comfort | Climate Control | Air Flow Deflection | with Automatic Air Conditioning | Actuator | Stepper Motor - B-Pillar R | Stepper Motor - B-Pillar R - Air Flow Deflection |  |  | 57;19 |  |  |  |  | No | No | Yes | 1% | 1% | 1% | 1%
10035 | 39.0_HVAC & Thermal | 39.10_PassengerThermal-System | F0016 | HVAC-System, 3- / 4-Zones | QM | Comfort | Climate Control | Air Flow Deflection | with Automatic Air Conditioning | Actuator | Stepper Motor - B-Pillar R | Stepper Motor - B-Pillar R - Air Flow Deflection |  |  | 57;19 |  |  |  |  | No | No | Yes | 1% | 1% | 1% | 1%
10035 | 39.0_HVAC & Thermal | 39.10_PassengerThermal-System | F0721 | HVAC-System, Rear Temperature Control | QM | Comfort | Climate Control | Air Flow Deflection | with Automatic Air Conditioning | Actuator | Stepper Motor - B-Pillar R | Stepper Motor - B-Pillar R - Air Flow Deflection |  |  | 57;19 |  |  |  |  | No | No | Yes | 1% | 1% | 1% | 1%
10035 | 39.0_HVAC & Thermal | 39.10_PassengerThermal-System | F0722 | HVAC-System, Rear HVAC Off | QM | Comfort | Climate Control | Air Flow Deflection | with Automatic Air Conditioning | Actuator | Stepper Motor - B-Pillar R | Stepper Motor - B-Pillar R - Air Flow Deflection |  |  | 57;19 |  |  |  |  | No | No | Yes | 1% | 1% | 1% | 1%
10036 | 39.0_HVAC & Thermal | 39.10_PassengerThermal-System | F0016 | HVAC-System, 3- / 4-Zones | QM | Comfort | Climate Control | Air Flow Deflection | with Automatic Air Conditioning | Actuator | Stepper Motor - Cockpit Flap | Stepper Motor - Cockpit Flap - Air Flow Deflection |  |  | 26;-6 |  |  |  |  | No | No | Yes | 1% | 1% | 1% | 1%
10036 | 39.0_HVAC & Thermal | 39.10_PassengerThermal-System | F0233 | HVAC-Temperature, Automatic | QM | Comfort | Climate Control | Air Flow Deflection | with Automatic Air Conditioning | Actuator | Stepper Motor - Cockpit Flap | Stepper Motor - Cockpit Flap - Air Flow Deflection |  |  | 26;-6 |  |  |  |  | No | Yes | Yes | 1% | 1% | 1% | 1%
10036 | 39.0_HVAC & Thermal | 39.10_PassengerThermal-System | F0234 | HVAC-Blower, Automatic | QM | Comfort | Climate Control | Air Flow Deflection | with Automatic Air Conditioning | Actuator | Stepper Motor - Cockpit Flap | Stepper Motor - Cockpit Flap - Air Flow Deflection |  |  | 26;-6 |  |  |  |  | No | Yes | Yes | 1% | 1% | 1% | 1%
10036 | 39.0_HVAC & Thermal | 39.10_PassengerThermal-System | F0906 | HVAC Preconditioning | QM | Comfort | Climate Control | Air Flow Deflection | with Automatic Air Conditioning | Actuator | Stepper Motor - Cockpit Flap | Stepper Motor - Cockpit Flap - Air Flow Deflection |  |  | 26;-6 |  |  |  |  | No | No | Yes | 1% | 1% | 1% | 1%
10036 | 39.0_HVAC & Thermal | 39.10_PassengerThermal-System | F0x17 | HVAC-System, 2-Zones Front | QM | Comfort | Climate Control | Air Flow Deflection | with Automatic Air Conditioning | Actuator | Stepper Motor - Cockpit Flap | Stepper Motor - Cockpit Flap - Air Flow Deflection |  |  | 26;-6 |  |  |  |  | No | Yes | No | 1% | 1% | 1% | 1%
10036 | 39.0_HVAC & Thermal | 39.10_PassengerThermal-System | F0x20 | HVAC-System, Electrical Heating | QM | Comfort | Climate Control | Air Flow Deflection | with Automatic Air Conditioning | Actuator | Stepper Motor - Cockpit Flap | Stepper Motor - Cockpit Flap - Air Flow Deflection |  |  | 26;-6 |  |  |  |  | No | No | Yes | 1% | 1% | 1% | 1%
10036 | 39.0_HVAC & Thermal | 39.10_PassengerThermal-System | F0x60 | Parking Heating | QM | Comfort | Climate Control | Air Flow Deflection | with Automatic Air Conditioning | Actuator | Stepper Motor - Cockpit Flap | Stepper Motor - Cockpit Flap - Air Flow Deflection |  |  | 26;-6 |  |  |  |  | No | No | Yes | 1% | 1% | 1% | 1%
10037 | 39.0_HVAC & Thermal | 39.10_PassengerThermal-System | F0016 | HVAC-System, 3- / 4-Zones | QM | Comfort | Climate Control | Air Flow Deflection | with Automatic Air Conditioning | Actuator | Stepper Motor - Cockpit Flap | Stepper Motor - Cockpit Flap - Air Flow Deflection |  |  | 25;-6 |  |  |  |  | No | No | Yes | 1% | 1% | 1% | 1%
10037 | 39.0_HVAC & Thermal | 39.10_PassengerThermal-System | F0233 | HVAC-Temperature, Automatic | QM | Comfort | Climate Control | Air Flow Deflection | with Automatic Air Conditioning | Actuator | Stepper Motor - Cockpit Flap | Stepper Motor - Cockpit Flap - Air Flow Deflection |  |  | 25;-6 |  |  |  |  | No | Yes | Yes | 1% | 1% | 1% | 1%
10037 | 39.0_HVAC & Thermal | 39.10_PassengerThermal-System | F0234 | HVAC-Blower, Automatic | QM | Comfort | Climate Control | Air Flow Deflection | with Automatic Air Conditioning | Actuator | Stepper Motor - Cockpit Flap | Stepper Motor - Cockpit Flap - Air Flow Deflection |  |  | 25;-6 |  |  |  |  | No | Yes | Yes | 1% | 1% | 1% | 1%
10037 | 39.0_HVAC & Thermal | 39.10_PassengerThermal-System | F0906 | HVAC Preconditioning | QM | Comfort | Climate Control | Air Flow Deflection | with Automatic Air Conditioning | Actuator | Stepper Motor - Cockpit Flap | Stepper Motor - Cockpit Flap - Air Flow Deflection |  |  | 25;-6 |  |  |  |  | No | No | Yes | 1% | 1% | 1% | 1%
10037 | 39.0_HVAC & Thermal | 39.10_PassengerThermal-System | F0x17 | HVAC-System, 2-Zones Front | QM | Comfort | Climate Control | Air Flow Deflection | with Automatic Air Conditioning | Actuator | Stepper Motor - Cockpit Flap | Stepper Motor - Cockpit Flap - Air Flow Deflection |  |  | 25;-6 |  |  |  |  | No | Yes | No | 1% | 1% | 1% | 1%
10037 | 39.0_HVAC & Thermal | 39.10_PassengerThermal-System | F0x20 | HVAC-System, Electrical Heating | QM | Comfort | Climate Control | Air Flow Deflection | with Automatic Air Conditioning | Actuator | Stepper Motor - Cockpit Flap | Stepper Motor - Cockpit Flap - Air Flow Deflection |  |  | 25;-6 |  |  |  |  | No | No | Yes | 1% | 1% | 1% | 1%
10037 | 39.0_HVAC & Thermal | 39.10_PassengerThermal-System | F0x60 | Parking Heating | QM | Comfort | Climate Control | Air Flow Deflection | with Automatic Air Conditioning | Actuator | Stepper Motor - Cockpit Flap | Stepper Motor - Cockpit Flap - Air Flow Deflection |  |  | 25;-6 |  |  |  |  | No | No | Yes | 1% | 1% | 1% | 1%
10038 | 39.0_HVAC & Thermal | 39.10_PassengerThermal-System | F0016 | HVAC-System, 3- / 4-Zones | QM | Comfort | Climate Control | Air Flow Deflection | with Automatic Air Conditioning | Actuator | Stepper Motor - Cockpit Flap | Stepper Motor - Cockpit Flap - Air Flow Deflection |  |  | 25;-2 |  |  |  |  | No | No | Yes | 1% | 1% | 1% | 1%
10038 | 39.0_HVAC & Thermal | 39.10_PassengerThermal-System | F0233 | HVAC-Temperature, Automatic | QM | Comfort | Climate Control | Air Flow Deflection | with Automatic Air Conditioning | Actuator | Stepper Motor - Cockpit Flap | Stepper Motor - Cockpit Flap - Air Flow Deflection |  |  | 25;-2 |  |  |  |  | No | Yes | Yes | 1% | 1% | 1% | 1%
10038 | 39.0_HVAC & Thermal | 39.10_PassengerThermal-System | F0234 | HVAC-Blower, Automatic | QM | Comfort | Climate Control | Air Flow Deflection | with Automatic Air Conditioning | Actuator | Stepper Motor - Cockpit Flap | Stepper Motor - Cockpit Flap - Air Flow Deflection |  |  | 25;-2 |  |  |  |  | No | Yes | Yes | 1% | 1% | 1% | 1%
10038 | 39.0_HVAC & Thermal | 39.10_PassengerThermal-System | F0906 | HVAC Preconditioning | QM | Comfort | Climate Control | Air Flow Deflection | with Automatic Air Conditioning | Actuator | Stepper Motor - Cockpit Flap | Stepper Motor - Cockpit Flap - Air Flow Deflection |  |  | 25;-2 |  |  |  |  | No | No | Yes | 1% | 1% | 1% | 1%
10038 | 39.0_HVAC & Thermal | 39.10_PassengerThermal-System | F0x17 | HVAC-System, 2-Zones Front | QM | Comfort | Climate Control | Air Flow Deflection | with Automatic Air Conditioning | Actuator | Stepper Motor - Cockpit Flap | Stepper Motor - Cockpit Flap - Air Flow Deflection |  |  | 25;-2 |  |  |  |  | No | Yes | No | 1% | 1% | 1% | 1%
10038 | 39.0_HVAC & Thermal | 39.10_PassengerThermal-System | F0x20 | HVAC-System, Electrical Heating | QM | Comfort | Climate Control | Air Flow Deflection | with Automatic Air Conditioning | Actuator | Stepper Motor - Cockpit Flap | Stepper Motor - Cockpit Flap - Air Flow Deflection |  |  | 25;-2 |  |  |  |  | No | No | Yes | 1% | 1% | 1% | 1%
10038 | 39.0_HVAC & Thermal | 39.10_PassengerThermal-System | F0x60 | Parking Heating | QM | Comfort | Climate Control | Air Flow Deflection | with Automatic Air Conditioning | Actuator | Stepper Motor - Cockpit Flap | Stepper Motor - Cockpit Flap - Air Flow Deflection |  |  | 25;-2 |  |  |  |  | No | No | Yes | 1% | 1% | 1% | 1%
10039 | 39.0_HVAC & Thermal | 39.10_PassengerThermal-System | F0016 | HVAC-System, 3- / 4-Zones | QM | Comfort | Climate Control | Air Flow Deflection | with Automatic Air Conditioning | Actuator | Stepper Motor - Cockpit Flap | Stepper Motor - Cockpit Flap - Air Flow Deflection |  |  | 25;0 |  |  |  |  | No | No | Yes | 1% | 1% | 1% | 1%
10039 | 39.0_HVAC & Thermal | 39.10_PassengerThermal-System | F0233 | HVAC-Temperature, Automatic | QM | Comfort | Climate Control | Air Flow Deflection | with Automatic Air Conditioning | Actuator | Stepper Motor - Cockpit Flap | Stepper Motor - Cockpit Flap - Air Flow Deflection |  |  | 25;0 |  |  |  |  | No | Yes | Yes | 1% | 1% | 1% | 1%
10039 | 39.0_HVAC & Thermal | 39.10_PassengerThermal-System | F0234 | HVAC-Blower, Automatic | QM | Comfort | Climate Control | Air Flow Deflection | with Automatic Air Conditioning | Actuator | Stepper Motor - Cockpit Flap | Stepper Motor - Cockpit Flap - Air Flow Deflection |  |  | 25;0 |  |  |  |  | No | Yes | Yes | 1% | 1% | 1% | 1%
10039 | 39.0_HVAC & Thermal | 39.10_PassengerThermal-System | F0906 | HVAC Preconditioning | QM | Comfort | Climate Control | Air Flow Deflection | with Automatic Air Conditioning | Actuator | Stepper Motor - Cockpit Flap | Stepper Motor - Cockpit Flap - Air Flow Deflection |  |  | 25;0 |  |  |  |  | No | No | Yes | 1% | 1% | 1% | 1%
10039 | 39.0_HVAC & Thermal | 39.10_PassengerThermal-System | F0x17 | HVAC-System, 2-Zones Front | QM | Comfort | Climate Control | Air Flow Deflection | with Automatic Air Conditioning | Actuator | Stepper Motor - Cockpit Flap | Stepper Motor - Cockpit Flap - Air Flow Deflection |  |  | 25;0 |  |  |  |  | No | Yes | No | 1% | 1% | 1% | 1%
10039 | 39.0_HVAC & Thermal | 39.10_PassengerThermal-System | F0x20 | HVAC-System, Electrical Heating | QM | Comfort | Climate Control | Air Flow Deflection | with Automatic Air Conditioning | Actuator | Stepper Motor - Cockpit Flap | Stepper Motor - Cockpit Flap - Air Flow Deflection |  |  | 25;0 |  |  |  |  | No | No | Yes | 1% | 1% | 1% | 1%
10039 | 39.0_HVAC & Thermal | 39.10_PassengerThermal-System | F0x60 | Parking Heating | QM | Comfort | Climate Control | Air Flow Deflection | with Automatic Air Conditioning | Actuator | Stepper Motor - Cockpit Flap | Stepper Motor - Cockpit Flap - Air Flow Deflection |  |  | 25;0 |  |  |  |  | No | No | Yes | 1% | 1% | 1% | 1%
10040 | 39.0_HVAC & Thermal | 39.10_PassengerThermal-System | F0016 | HVAC-System, 3- / 4-Zones | QM | Comfort | Climate Control | Air Flow Deflection | with Automatic Air Conditioning | Actuator | Stepper Motor - Cockpit Flap | Stepper Motor - Cockpit Flap - Air Flow Deflection |  |  | 25;2 |  |  |  |  | No | No | Yes | 1% | 1% | 1% | 1%
10040 | 39.0_HVAC & Thermal | 39.10_PassengerThermal-System | F0233 | HVAC-Temperature, Automatic | QM | Comfort | Climate Control | Air Flow Deflection | with Automatic Air Conditioning | Actuator | Stepper Motor - Cockpit Flap | Stepper Motor - Cockpit Flap - Air Flow Deflection |  |  | 25;2 |  |  |  |  | No | Yes | Yes | 1% | 1% | 1% | 1%
10040 | 39.0_HVAC & Thermal | 39.10_PassengerThermal-System | F0234 | HVAC-Blower, Automatic | QM | Comfort | Climate Control | Air Flow Deflection | with Automatic Air Conditioning | Actuator | Stepper Motor - Cockpit Flap | Stepper Motor - Cockpit Flap - Air Flow Deflection |  |  | 25;2 |  |  |  |  | No | Yes | Yes | 1% | 1% | 1% | 1%
10040 | 39.0_HVAC & Thermal | 39.10_PassengerThermal-System | F0906 | HVAC Preconditioning | QM | Comfort | Climate Control | Air Flow Deflection | with Automatic Air Conditioning | Actuator | Stepper Motor - Cockpit Flap | Stepper Motor - Cockpit Flap - Air Flow Deflection |  |  | 25;2 |  |  |  |  | No | No | Yes | 1% | 1% | 1% | 1%
10040 | 39.0_HVAC & Thermal | 39.10_PassengerThermal-System | F0x17 | HVAC-System, 2-Zones Front | QM | Comfort | Climate Control | Air Flow Deflection | with Automatic Air Conditioning | Actuator | Stepper Motor - Cockpit Flap | Stepper Motor - Cockpit Flap - Air Flow Deflection |  |  | 25;2 |  |  |  |  | No | Yes | No | 1% | 1% | 1% | 1%
10040 | 39.0_HVAC & Thermal | 39.10_PassengerThermal-System | F0x20 | HVAC-System, Electrical Heating | QM | Comfort | Climate Control | Air Flow Deflection | with Automatic Air Conditioning | Actuator | Stepper Motor - Cockpit Flap | Stepper Motor - Cockpit Flap - Air Flow Deflection |  |  | 25;2 |  |  |  |  | No | No | Yes | 1% | 1% | 1% | 1%
10040 | 39.0_HVAC & Thermal | 39.10_PassengerThermal-System | F0x60 | Parking Heating | QM | Comfort | Climate Control | Air Flow Deflection | with Automatic Air Conditioning | Actuator | Stepper Motor - Cockpit Flap | Stepper Motor - Cockpit Flap - Air Flow Deflection |  |  | 25;2 |  |  |  |  | No | No | Yes | 1% | 1% | 1% | 1%
10041 | 39.0_HVAC & Thermal | 39.10_PassengerThermal-System | F0016 | HVAC-System, 3- / 4-Zones | QM | Comfort | Climate Control | Air Flow Deflection | with Automatic Air Conditioning | Actuator | Stepper Motor - Cockpit Flap | Stepper Motor - Cockpit Flap - Air Flow Deflection |  |  | 26;6 |  |  |  |  | No | No | Yes | 1% | 1% | 1% | 1%
10041 | 39.0_HVAC & Thermal | 39.10_PassengerThermal-System | F0233 | HVAC-Temperature, Automatic | QM | Comfort | Climate Control | Air Flow Deflection | with Automatic Air Conditioning | Actuator | Stepper Motor - Cockpit Flap | Stepper Motor - Cockpit Flap - Air Flow Deflection |  |  | 26;6 |  |  |  |  | No | Yes | Yes | 1% | 1% | 1% | 1%
10041 | 39.0_HVAC & Thermal | 39.10_PassengerThermal-System | F0234 | HVAC-Blower, Automatic | QM | Comfort | Climate Control | Air Flow Deflection | with Automatic Air Conditioning | Actuator | Stepper Motor - Cockpit Flap | Stepper Motor - Cockpit Flap - Air Flow Deflection |  |  | 26;6 |  |  |  |  | No | Yes | Yes | 1% | 1% | 1% | 1%
10041 | 39.0_HVAC & Thermal | 39.10_PassengerThermal-System | F0906 | HVAC Preconditioning | QM | Comfort | Climate Control | Air Flow Deflection | with Automatic Air Conditioning | Actuator | Stepper Motor - Cockpit Flap | Stepper Motor - Cockpit Flap - Air Flow Deflection |  |  | 26;6 |  |  |  |  | No | No | Yes | 1% | 1% | 1% | 1%
10041 | 39.0_HVAC & Thermal | 39.10_PassengerThermal-System | F0x17 | HVAC-System, 2-Zones Front | QM | Comfort | Climate Control | Air Flow Deflection | with Automatic Air Conditioning | Actuator | Stepper Motor - Cockpit Flap | Stepper Motor - Cockpit Flap - Air Flow Deflection |  |  | 26;6 |  |  |  |  | No | Yes | No | 1% | 1% | 1% | 1%
10041 | 39.0_HVAC & Thermal | 39.10_PassengerThermal-System | F0x20 | HVAC-System, Electrical Heating | QM | Comfort | Climate Control | Air Flow Deflection | with Automatic Air Conditioning | Actuator | Stepper Motor - Cockpit Flap | Stepper Motor - Cockpit Flap - Air Flow Deflection |  |  | 26;6 |  |  |  |  | No | No | Yes | 1% | 1% | 1% | 1%
10041 | 39.0_HVAC & Thermal | 39.10_PassengerThermal-System | F0x60 | Parking Heating | QM | Comfort | Climate Control | Air Flow Deflection | with Automatic Air Conditioning | Actuator | Stepper Motor - Cockpit Flap | Stepper Motor - Cockpit Flap - Air Flow Deflection |  |  | 26;6 |  |  |  |  | No | No | Yes | 1% | 1% | 1% | 1%
10042 | 39.0_HVAC & Thermal | 39.10_PassengerThermal-System | F0016 | HVAC-System, 3- / 4-Zones | QM | Comfort | Climate Control | Air Flow Deflection | with Automatic Air Conditioning | Actuator | Stepper Motor - Cockpit Flap | Stepper Motor - Cockpit Flap - Air Flow Deflection |  |  | 25;6 |  |  |  |  | No | No | Yes | 1% | 1% | 1% | 1%
10042 | 39.0_HVAC & Thermal | 39.10_PassengerThermal-System | F0233 | HVAC-Temperature, Automatic | QM | Comfort | Climate Control | Air Flow Deflection | with Automatic Air Conditioning | Actuator | Stepper Motor - Cockpit Flap | Stepper Motor - Cockpit Flap - Air Flow Deflection |  |  | 25;6 |  |  |  |  | No | Yes | Yes | 1% | 1% | 1% | 1%
10042 | 39.0_HVAC & Thermal | 39.10_PassengerThermal-System | F0234 | HVAC-Blower, Automatic | QM | Comfort | Climate Control | Air Flow Deflection | with Automatic Air Conditioning | Actuator | Stepper Motor - Cockpit Flap | Stepper Motor - Cockpit Flap - Air Flow Deflection |  |  | 25;6 |  |  |  |  | No | Yes | Yes | 1% | 1% | 1% | 1%
10042 | 39.0_HVAC & Thermal | 39.10_PassengerThermal-System | F0906 | HVAC Preconditioning | QM | Comfort | Climate Control | Air Flow Deflection | with Automatic Air Conditioning | Actuator | Stepper Motor - Cockpit Flap | Stepper Motor - Cockpit Flap - Air Flow Deflection |  |  | 25;6 |  |  |  |  | No | No | Yes | 1% | 1% | 1% | 1%
10042 | 39.0_HVAC & Thermal | 39.10_PassengerThermal-System | F0x17 | HVAC-System, 2-Zones Front | QM | Comfort | Climate Control | Air Flow Deflection | with Automatic Air Conditioning | Actuator | Stepper Motor - Cockpit Flap | Stepper Motor - Cockpit Flap - Air Flow Deflection |  |  | 25;6 |  |  |  |  | No | Yes | No | 1% | 1% | 1% | 1%
10042 | 39.0_HVAC & Thermal | 39.10_PassengerThermal-System | F0x20 | HVAC-System, Electrical Heating | QM | Comfort | Climate Control | Air Flow Deflection | with Automatic Air Conditioning | Actuator | Stepper Motor - Cockpit Flap | Stepper Motor - Cockpit Flap - Air Flow Deflection |  |  | 25;6 |  |  |  |  | No | No | Yes | 1% | 1% | 1% | 1%
10042 | 39.0_HVAC & Thermal | 39.10_PassengerThermal-System | F0x60 | Parking Heating | QM | Comfort | Climate Control | Air Flow Deflection | with Automatic Air Conditioning | Actuator | Stepper Motor - Cockpit Flap | Stepper Motor - Cockpit Flap - Air Flow Deflection |  |  | 25;6 |  |  |  |  | No | No | Yes | 1% | 1% | 1% | 1%
10044 | 39.0_HVAC & Thermal | 39.10_PassengerThermal-System | F0016 | HVAC-System, 3- / 4-Zones | QM | Comfort | Climate Control | Air Flow Deflection | with Automatic Air Conditioning | Switch | User Selector Potentiometer - Cockpit Center Air Diffuser Right | User Selector Potentiometer - Cockpit Center Air Diffuser Right - Air Flow Deflection |  |  | 33;3 |  |  |  |  | No | No | Yes | 0% | 0% | 100% | 100%
10044 | 39.0_HVAC & Thermal | 39.10_PassengerThermal-System | F0234 | HVAC-Blower, Automatic | QM | Comfort | Climate Control | Air Flow Deflection | with Automatic Air Conditioning | Switch | User Selector Potentiometer - Cockpit Center Air Diffuser Right | User Selector Potentiometer - Cockpit Center Air Diffuser Right - Air Flow Deflection |  |  | 33;3 |  |  |  |  | No | Yes | Yes | 0% | 0% | 100% | 100%
10044 | 39.0_HVAC & Thermal | 39.10_PassengerThermal-System | F0x17 | HVAC-System, 2-Zones Front | QM | Comfort | Climate Control | Air Flow Deflection | with Automatic Air Conditioning | Switch | User Selector Potentiometer - Cockpit Center Air Diffuser Right | User Selector Potentiometer - Cockpit Center Air Diffuser Right - Air Flow Deflection |  |  | 33;3 |  |  |  |  | No | Yes | No | 0% | 0% | 100% | 100%
10045 | 39.0_HVAC & Thermal | 39.10_PassengerThermal-System | F0016 | HVAC-System, 3- / 4-Zones | QM | Comfort | Climate Control | Air Flow Deflection | with Automatic Air Conditioning | Switch | User Selector Potentiometer - Cockpit Right Air Diffuser | User Selector Potentiometer - Cockpit Right Air Diffuser - Air Flow Deflection |  |  | 33;15 |  |  |  |  | No | No | Yes | 0% | 0% | 100% | 100%
10045 | 39.0_HVAC & Thermal | 39.10_PassengerThermal-System | F0234 | HVAC-Blower, Automatic | QM | Comfort | Climate Control | Air Flow Deflection | with Automatic Air Conditioning | Switch | User Selector Potentiometer - Cockpit Right Air Diffuser | User Selector Potentiometer - Cockpit Right Air Diffuser - Air Flow Deflection |  |  | 33;15 |  |  |  |  | No | Yes | Yes | 0% | 0% | 100% | 100%
10045 | 39.0_HVAC & Thermal | 39.10_PassengerThermal-System | F0x17 | HVAC-System, 2-Zones Front | QM | Comfort | Climate Control | Air Flow Deflection | with Automatic Air Conditioning | Switch | User Selector Potentiometer - Cockpit Right Air Diffuser | User Selector Potentiometer - Cockpit Right Air Diffuser - Air Flow Deflection |  |  | 33;15 |  |  |  |  | No | Yes | No | 0% | 0% | 100% | 100%
10046 | 39.0_HVAC & Thermal | 39.10_PassengerThermal-System | F0x21 | Ionizer, Front |  | Comfort | Climate Control | Air Ionizer Front | with Ionizer | Actuator | Ionizer Front | Ionizer Front - Air Ionizer Front |  |  | 31;0 | TE | 1-1718346-1 | 3 Pos. MQS 0,63mm Unsealed |  | No | Yes | Yes | 100% | 100% | 100% | 100%
10047 | 39.0_HVAC & Thermal | 39.10_PassengerThermal-System | F0x21 | Ionizer, Front |  | Comfort | Climate Control | Air Ionizer Front | with Ionizer | Switch | User Selector Front | User Selector Front - Air Ionizer Front |  |  | 31;0 | TE | 2141627-1 | 4 Pos. MQS 0,63mm / MCON 1,2mm Unsealed |  | No | Yes | Yes | 100% | 100% | 100% | 100%
10048 | 39.0_HVAC & Thermal | 39.10_PassengerThermal-System | F0x22 | Ionizer, Rear |  | Comfort | Climate Control | Air Ionizer Rear | with Ionizer | Actuator | Ionizer Rear | Ionizer Rear - Air Ionizer Rear |  |  | 61;0 | TE | 1-1718346-1 | 3 Pos. MQS 0,63mm Unsealed |  | No | No | Yes | 100% | 100% | 100% | 100%
10049 | 39.0_HVAC & Thermal | 39.10_PassengerThermal-System | F0x22 | Ionizer, Rear |  | Comfort | Climate Control | Air Ionizer Rear | with Ionizer | Switch | User Selector Rear | User Selector Rear - Air Ionizer Rear |  |  | 61;0 | TE | 2141627-1 | 4 Pos. MQS 0,63mm / MCON 1,2mm Unsealed |  | No | No | Yes | 100% | 100% | 100% | 100%
10050 | 39.0_HVAC & Thermal | 39.10_PassengerThermal-System | F0016 | HVAC-System, 3- / 4-Zones | QM | Comfort | Climate Control | Solar Intensity | with Air Conditioning | Sensor | Solar Sensor | Solar Sensor - Solar Intensity |  |  | 25;0 |  |  |  |  | No | No | Yes | 100% | 100% | 100% | 100%
10050 | 39.0_HVAC & Thermal | 39.10_PassengerThermal-System | F0233 | HVAC-Temperature, Automatic | QM | Comfort | Climate Control | Solar Intensity | with Air Conditioning | Sensor | Solar Sensor | Solar Sensor - Solar Intensity |  |  | 25;0 |  |  |  |  | No | Yes | Yes | 100% | 100% | 100% | 100%
10050 | 39.0_HVAC & Thermal | 39.10_PassengerThermal-System | F0234 | HVAC-Blower, Automatic | QM | Comfort | Climate Control | Solar Intensity | with Air Conditioning | Sensor | Solar Sensor | Solar Sensor - Solar Intensity |  |  | 25;0 |  |  |  |  | No | Yes | Yes | 100% | 100% | 100% | 100%
10050 | 39.0_HVAC & Thermal | 39.10_PassengerThermal-System | F0x17 | HVAC-System, 2-Zones Front | QM | Comfort | Climate Control | Solar Intensity | with Air Conditioning | Sensor | Solar Sensor | Solar Sensor - Solar Intensity |  |  | 25;0 |  |  |  |  | No | Yes | No | 100% | 100% | 100% | 100%
10050 | 39.0_HVAC & Thermal | 39.10_PassengerThermal-System | F0x19 | HVAC-System, Heat Pump Driven | QM | Comfort | Climate Control | Solar Intensity | with Air Conditioning | Sensor | Solar Sensor | Solar Sensor - Solar Intensity |  |  | 25;0 |  |  |  |  | No | Yes | Yes | 100% | 100% | 100% | 100%
10051 | 39.0_HVAC & Thermal | 39.10_PassengerThermal-System | F0627 | HVAC-Recirculation, Manual | QM | Comfort | Climate Control | Air Recycling | with Air Conditioning | Actuator | Stepper Motor | Stepper Motor - Air Recycling |  |  | 29;11 |  |  |  |  | Yes | No | No | 1% | 1% | 1% | 1%
10053 | 39.0_HVAC & Thermal | 39.10_PassengerThermal-System | F0116 | HVAC-Defrost, Manual | QM | Comfort | Climate Control | Widshield Deffog and Defrost | with Air Conditioning | Switch | User Selector | User Selector - Widshield Deffog and Defrost |  |  | 34;2 |  |  |  |  | No | Yes | Yes | 0% | 0% | 100% | 100%
10054 | 39.0_HVAC & Thermal | 39.10_PassengerThermal-System | F0016 | HVAC-System, 3- / 4-Zones | QM | Comfort | Climate Control | Air Flow Deflection | with Automatic Air Conditioning | Switch | User Selector Potentiometer - Cockpit Left Air Diffuser | User Selector Potentiometer - Cockpit Left Air Diffuser - Air Flow Deflection |  |  | 33;-15 |  |  |  |  | No | No | Yes | 0% | 0% | 100% | 100%
10054 | 39.0_HVAC & Thermal | 39.10_PassengerThermal-System | F0234 | HVAC-Blower, Automatic | QM | Comfort | Climate Control | Air Flow Deflection | with Automatic Air Conditioning | Switch | User Selector Potentiometer - Cockpit Left Air Diffuser | User Selector Potentiometer - Cockpit Left Air Diffuser - Air Flow Deflection |  |  | 33;-15 |  |  |  |  | No | Yes | Yes | 0% | 0% | 100% | 100%
10054 | 39.0_HVAC & Thermal | 39.10_PassengerThermal-System | F0x17 | HVAC-System, 2-Zones Front | QM | Comfort | Climate Control | Air Flow Deflection | with Automatic Air Conditioning | Switch | User Selector Potentiometer - Cockpit Left Air Diffuser | User Selector Potentiometer - Cockpit Left Air Diffuser - Air Flow Deflection |  |  | 33;-15 |  |  |  |  | No | Yes | No | 0% | 0% | 100% | 100%
10055 | 39.0_HVAC & Thermal | 39.10_PassengerThermal-System | F0x19 | HVAC-System, Heat Pump Driven | QM | Comfort | Climate Control | Heat Pump System Operation | Heat Pump | Actuator | Valve - Refrigerant Shut-off Before Reservoir | Valve - Refrigerant Shut-off Before Reservoir - Heat Pump System Operation |  |  | 16;6 |  |  |  |  | No | No | Yes | 50% | 50% | 50% | 50%
10055 | 39.0_HVAC & Thermal | 39.11_ComponentThermal-System | F0x19 | HVAC-System, Heat Pump Driven | QM | Comfort | Climate Control | Heat Pump System Operation | Heat Pump | Actuator | Valve - Refrigerant Shut-off Before Reservoir | Valve - Refrigerant Shut-off Before Reservoir - Heat Pump System Operation |  |  | 16;6 |  |  |  |  | No | No | Yes | 50% | 50% | 50% | 50%
10056 | 39.0_HVAC & Thermal | 39.10_PassengerThermal-System | F0x19 | HVAC-System, Heat Pump Driven | QM | Comfort | Climate Control | Heat Pump System Operation | Heat Pump | Sensor | Pressure and Temperature Sensor 2 before Compressor | Pressure and Temperature Sensor 2 before Compressor - Heat Pump System Operation |  |  | 19;-3 |  |  |  |  | No | No | Yes | 100% | 100% | 100% | 100%
10060 | 37.0_ADAS & AutomatedDriving | 37.02_Alerting-System | F1085 | Object Detection, Siren Detection |  | Drive Assistance | Automated Driving | Environment Recognition |  | Sensor | Acoustic Sensor Front Left | Acoustic Sensor Front Left - Environment Recognition |  |  | 42;-15 | TE | 2141467-1 | 2 Pos. NanoMQS 0,5mm Sealed |  | No | No | Yes | 100% | 100% | 100% | 100%
10061 | 37.0_ADAS & AutomatedDriving | 37.02_Alerting-System | F1085 | Object Detection, Siren Detection |  | Drive Assistance | Automated Driving | Environment Recognition |  | Sensor | Acoustic Sensor Front Right | Acoustic Sensor Front Right - Environment Recognition |  |  | 42;15 | TE | 2141467-1 | 2 Pos. NanoMQS 0,5mm Sealed |  | No | No | Yes | 100% | 100% | 100% | 100%
10064 | 37.0_ADAS & AutomatedDriving | 37.02_Alerting-System | F1085 | Object Detection, Siren Detection |  | Drive Assistance | Automated Driving | Environment Recognition |  | Sensor | Acoustic Sensor Rear Left | Acoustic Sensor Rear Left - Environment Recognition |  |  | 84;-13 | TE | 2141467-1 | 2 Pos. NanoMQS 0,5mm Sealed |  | No | No | Yes | 100% | 100% | 100% | 100%
10065 | 37.0_ADAS & AutomatedDriving | 37.02_Alerting-System | F1085 | Object Detection, Siren Detection |  | Drive Assistance | Automated Driving | Environment Recognition |  | Sensor | Acoustic Sensor Rear Right | Acoustic Sensor Rear Right - Environment Recognition |  |  | 84;13 | TE | 2141467-1 | 2 Pos. NanoMQS 0,5mm Sealed |  | No | No | Yes | 100% | 100% | 100% | 100%
10100 | 39.0_HVAC & Thermal | 39.11_ComponentThermal-System | F0393 | Thermal Management, Master (BEV Vehicles) | B | Powertrain | Cooling/Heating | Computing |  | Control Unit | Thermal Management Control Unit | Thermal Management Control Unit - Computing
10100 | 39.0_HVAC & Thermal | 39.11_ComponentThermal-System | F0459 | Thermal Management, HV-Battery Cooling | C | Powertrain | Cooling/Heating | Computing |  | Control Unit | Thermal Management Control Unit | Thermal Management Control Unit - Computing
3121-1 | 32.0_Comfort & Chassis | 32.10_Braking-System | F0339 | Brake, By Wire (Electro Mechanic) | D | Chassis | Brake | Brake Actuator | Basic | Actuator | ESP Unit Redundant | ESP Unit Redundant - Brake Actuator |  |  | -1;14 |  |  |  |  | No | No | Yes | 10% | 30% | 30% | 50%
4067-1 | 36.0_Infotainment & Connectivity | 36.12_Sound-System | F0406 | Sound System Front, 2 Wideband Speaker | QM | Infotainment | Audio | Full Range Speaker | Basic Audio System | Loudspeaker | Loudspeaker - Door Front Right | Loudspeaker - Door Front Right - Full Range Speaker |  |  | 36;21 | TE | 157420-1 | 2 Pos. JPT 2,8mm Unsealed |  | Yes | No | No | 25% | 35% | 40% | 30%
4071-1 | 36.0_Infotainment & Connectivity | 36.12_Sound-System | F0408 | Sound System Rear, 2 Wideband Speaker | QM | Infotainment | Audio | Full Range Speaker | Basic Audio System | Loudspeaker | Loudspeaker - Door Rear Right / Rear Seat Right Trim | Loudspeaker - Door Rear Right / Rear Seat Right Trim - Full Range Speaker |  |  | 58;22 | TE | 157420-1 | 2 Pos. JPT 2,8mm Unsealed |  | Yes | No | No | 25% | 35% | 40% | 30%
4498-1 | 36.0_Infotainment & Connectivity | 36.12_Sound-System | F0x40 | Sound System, Surround |  | Infotainment | Audio | Full Range Speaker | Premium Audio System | Loudspeaker | Loudspeaker - Surround Left | Loudspeaker - Surround Left - Full Range Speaker |  |  | 86;-16 | TE | 157420-1 | 2 Pos. JPT 2,8mm Unsealed |  | No | No | Yes | 25% | 35% | 40% | 30%
4498-2 | 36.0_Infotainment & Connectivity | 36.12_Sound-System | F0x40 | Sound System, Surround |  | Infotainment | Audio | Full Range Speaker | Premium Audio System | Loudspeaker | Loudspeaker - Surround Right | Loudspeaker - Surround Right - Full Range Speaker |  |  | 86;16 | TE | 157420-1 | 2 Pos. JPT 2,8mm Unsealed |  | No | No | Yes | 25% | 35% | 40% | 30%
4535-1 | 36.0_Infotainment & Connectivity | 36.12_Sound-System | F0x34 | Sound System Front, 2 Midrange and Woofer Speakers |  | Infotainment | Audio | Mid Range and Woofer Speaker | Standard Audio System | Loudspeaker | Loudspeaker - Door Front Right | Loudspeaker - Door Front Right - Mid Range and Woofer Speaker |  |  | 36;21 | TE | 157420-1 | 2 Pos. JPT 2,8mm Unsealed |  | No | Yes | No | 25% | 35% | 40% | 30%
4535-2 | 36.0_Infotainment & Connectivity | 36.12_Sound-System | F0x35 | Sound System Rear, 2 Midrange and Woofer Speakers |  | Infotainment | Audio | Mid Range and Woofer Speaker | Standard Audio System | Loudspeaker | Loudspeaker - Door Rear Left / Rear Seat Left Trim | Loudspeaker - Door Rear Left / Rear Seat Left Trim - Mid Range and Woofer Speaker |  |  | 58;-22 | TE | 157420-1 | 2 Pos. JPT 2,8mm Unsealed |  | No | Yes | No | 25% | 35% | 40% | 30%
4535-3 | 36.0_Infotainment & Connectivity | 36.12_Sound-System | F0x35 | Sound System Rear, 2 Midrange and Woofer Speakers |  | Infotainment | Audio | Mid Range and Woofer Speaker | Standard Audio System | Loudspeaker | Loudspeaker - Door Rear Right / Rear Seat Right Trim | Loudspeaker - Door Rear Right / Rear Seat Right Trim - Mid Range and Woofer Speaker |  |  | 58;22 | TE | 157420-1 | 2 Pos. JPT 2,8mm Unsealed |  | No | Yes | No | 25% | 35% | 40% | 30%
9133-1 | 10.0_Comfort & Exterior | 10.30_OutsideLighting-System | F0110 | Rear Lighting, Taillamp | QM | Body | External Illumination | Rear Lamps - Central | Bulb | Actuator | Taillamp Assy' - Center | Taillamp Assy' - Center - Rear Lamps - Central |  |  | 112;0 | TE | 1-1418639-5 | 2 Pos. MQS 0,63mm Unsealed | No | No | No | No | 0% | 0% | 100% | 100%
9133-1 | 10.0_Comfort & Exterior | 10.30_OutsideLighting-System | F0220 | Light Scenario, Coming Home | QM | Body | External Illumination | Rear Lamps - Central | Bulb | Actuator | Taillamp Assy' - Center | Taillamp Assy' - Center - Rear Lamps - Central |  |  | 112;0 | TE | 1-1418639-5 | 2 Pos. MQS 0,63mm Unsealed | No | No | No | No | 0% | 0% | 100% | 100%
9133-1 | 10.0_Comfort & Exterior | 10.30_OutsideLighting-System | F0221 | Light Scenario, Welcome Light | QM | Body | External Illumination | Rear Lamps - Central | Bulb | Actuator | Taillamp Assy' - Center | Taillamp Assy' - Center - Rear Lamps - Central |  |  | 112;0 | TE | 1-1418639-5 | 2 Pos. MQS 0,63mm Unsealed | No | No | No | No | 0% | 0% | 100% | 100%
9133-1 | 10.0_Comfort & Exterior | 10.30_OutsideLighting-System | F0227 | Light Scenario, Parking Light | QM | Body | External Illumination | Rear Lamps - Central | Bulb | Actuator | Taillamp Assy' - Center | Taillamp Assy' - Center - Rear Lamps - Central |  |  | 112;0 | TE | 1-1418639-5 | 2 Pos. MQS 0,63mm Unsealed | No | No | No | No | 0% | 0% | 100% | 100%
9133-1 | 10.0_Comfort & Exterior | 10.30_OutsideLighting-System | F0231 | Rear Lighting, Rear Position Light | QM | Body | External Illumination | Rear Lamps - Central | Bulb | Actuator | Taillamp Assy' - Center | Taillamp Assy' - Center - Rear Lamps - Central |  |  | 112;0 | TE | 1-1418639-5 | 2 Pos. MQS 0,63mm Unsealed | No | No | No | No | 0% | 0% | 100% | 100%
93-1 | 10.0_Comfort & Exterior | 10.11_VehicleAccess-System | F0960 | Charging, Immobilizer |  | Powertrain | Charge Port | Charging Access | EV | Actuator | Charge Port Flap | Charge Port Flap - Charging Access |  |  | 88;-18 | TE | 1-1534229-1 | 8 Pos. MQS 0,63mm Sealed |  | No | No | Yes | 0% | 0% | 0% | 0%
93-1 | 38.0_E-Drive & HV-Safety | 38.20_Charging-System | F0277 | Charging Mode 1 (IEC)/ Level 1 (SAE), AC 1-Phase NoCom | C | Powertrain | Charge Port | Charging Access | EV | Actuator | Charge Port Flap | Charge Port Flap - Charging Access |  |  | 88;-18 | TE | 1-1534229-1 | 8 Pos. MQS 0,63mm Sealed |  | No | No | Yes | 0% | 0% | 0% | 0%
93-1 | 38.0_E-Drive & HV-Safety | 38.20_Charging-System | F0440 | Charging Mode 2, AC 1-Phase Com |  | Powertrain | Charge Port | Charging Access | EV | Actuator | Charge Port Flap | Charge Port Flap - Charging Access |  |  | 88;-18 | TE | 1-1534229-1 | 8 Pos. MQS 0,63mm Sealed |  | No | No | Yes | 0% | 0% | 0% | 0%
93-1 | 38.0_E-Drive & HV-Safety | 38.20_Charging-System | F0441 | Charging Mode 2, AC 3-Phase Com |  | Powertrain | Charge Port | Charging Access | EV | Actuator | Charge Port Flap | Charge Port Flap - Charging Access |  |  | 88;-18 | TE | 1-1534229-1 | 8 Pos. MQS 0,63mm Sealed |  | No | No | Yes | 0% | 0% | 0% | 0%
93-1 | 38.0_E-Drive & HV-Safety | 38.20_Charging-System | F0683 | Charging Mode 3 (IEC)/ Level 2 (SAE), AC 1-Phase Wallbox |  | Powertrain | Charge Port | Charging Access | EV | Actuator | Charge Port Flap | Charge Port Flap - Charging Access |  |  | 88;-18 | TE | 1-1534229-1 | 8 Pos. MQS 0,63mm Sealed |  | No | No | Yes | 0% | 0% | 0% | 0%
93-1 | 38.0_E-Drive & HV-Safety | 38.20_Charging-System | F0684 | Charging Mode 3 (IEC)/ Level 2 (SAE), AC 3-Phase Wallbox |  | Powertrain | Charge Port | Charging Access | EV | Actuator | Charge Port Flap | Charge Port Flap - Charging Access |  |  | 88;-18 | TE | 1-1534229-1 | 8 Pos. MQS 0,63mm Sealed |  | No | No | Yes | 0% | 0% | 0% | 0%
93-1 | 38.0_E-Drive & HV-Safety | 38.20_Charging-System | F0986 | Charging Mode 4 (IEC)/ Level 3 (SAE), DC, fast charging power (>50kW), Communication and protection between charging station and vehicle |  | Powertrain | Charge Port | Charging Access | EV | Actuator | Charge Port Flap | Charge Port Flap - Charging Access |  |  | 88;-18 | TE | 1-1534229-1 | 8 Pos. MQS 0,63mm Sealed |  | No | No | Yes | 0% | 0% | 0% | 0%

## Pivot
Zeilenbeschriftungen | Anzahl von Index
1 | 5
8 | 1
9 | 1
30 | 2
33 | 1
34 | 1
35 | 2
36 | 10
37 | 3
38 | 1
39 | 1
40 | 1
42 | 1
45 | 1
48 | 1
49 | 1
52 | 1
53 | 1
65 | 1
66 | 1
80 | 7
81 | 1
83 | 3
88 | 1
89 | 1
90 | 1
92 | 11
93 | 1
94 | 2
95 | 7
96 | 1
97 | 1
98 | 1
99 | 1
101 | 16
110 | 1
111 | 2
120 | 1
124 | 1
125 | 1
126 | 1
127 | 1
154 | 1
155 | 1
156 | 1
157 | 1
160 | 1
161 | 1
162 | 1
175 | 7
209 | 19
210 | 2
214 | 7
215 | 7
216 | 13
217 | 1
218 | 27
220 | 7
222 | 7
224 | 15
225 | 24
242 | 35
243 | 1
249 | 1
250 | 1
251 | 1
253 | 11
259 | 4
262 | 16
265 | 2
268 | 12
275 | 20
341 | 2
342 | 2
352 | 1
353 | 1
356 | 1
369 | 1
371 | 1
384 | 1
385 | 1
387 | 2
389 | 3
392 | 1
393 | 1
395 | 3
396 | 2
397 | 2
398 | 1
402 | 1
403 | 1
405 | 3
406 | 2
407 | 2
408 | 1
415 | 11
416 | 11
417 | 1
418 | 2
419 | 2
420 | 1
422 | 1
424 | 1
489 | 1
490 | 1
491 | 1
508 | 6
509 | 6
517 | 6
518 | 6
519 | 6
523 | 4
525 | 3
526 | 3
527 | 1
528 | 1
530 | 1
531 | 1
535 | 1
537 | 13
538 | 13
550 | 5
703 | 1
712 | 1
724 | 1
728 | 1
729 | 1
732 | 1
735 | 1
736 | 1
737 | 1
738 | 1
739 | 1
740 | 1
742 | 1
743 | 1
746 | 1
747 | 1
748 | 2
749 | 1
750 | 1
756 | 1
757 | 1
764 | 1
765 | 1
769 | 1
780 | 8
782 | 9
785 | 8
786 | 3
788 | 9
789 | 9
791 | 1
792 | 1
793 | 2
794 | 1
795 | 2
796 | 1
797 | 2
820 | 7
822 | 2
827 | 1
828 | 1
829 | 1
831 | 1
832 | 6
833 | 6
845 | 1
846 | 1
1006 | 2
1011 | 6
1041 | 1
1042 | 1
1061 | 10
1068 | 2
1072 | 1
1073 | 1
1082 | 3
1083 | 1
1084 | 1
1085 | 8
1090 | 2
1091 | 2
1135 | 4
1137 | 1
1138 | 1
1139 | 1
1157 | 1
1158 | 1
1166 | 1
1173 | 1
1175 | 2
1185 | 20
1196 | 20
1207 | 6
1213 | 9
1222 | 1
1223 | 1
1224 | 1
1229 | 1
1230 | 1
1232 | 1
1234 | 1
1240 | 7
1242 | 8
2000 | 4
2001 | 4
2002 | 4
2004 | 2
2005 | 2
2007 | 4
2008 | 12
2011 | 2
2012 | 1
2013 | 1
2014 | 1
2015 | 1
2016 | 2
2017 | 2
2018 | 3
2019 | 3
2020 | 3
2021 | 2
2022 | 2
2023 | 1
2024 | 1
2025 | 1
2026 | 1
2027 | 1
2028 | 1
2029 | 1
2030 | 1
2031 | 1
2032 | 1
2033 | 3
2100 | 2
3121 | 4
3143 | 2
3186 | 7
3191 | 33
3210 | 29
3211 | 16
3212 | 16
3213 | 16
3214 | 29
3215 | 29
3216 | 18
3217 | 29
3218 | 16
3219 | 15
3220 | 15
3221 | 15
3222 | 16
3223 | 17
3224 | 17
3225 | 17
3226 | 16
3227 | 25
3228 | 25
3229 | 25
3230 | 17
3231 | 17
3232 | 17
3233 | 17
3234 | 25
3235 | 25
3236 | 25
3237 | 16
3238 | 16
3240 | 26
3241 | 26
3350 | 2
4007 | 1
4008 | 1
4009 | 1
4011 | 1
4016 | 1
4019 | 1
4020 | 5
4021 | 2
4022 | 1
4023 | 1
4024 | 1
4025 | 1
4026 | 1
4027 | 1
4030 | 1
4031 | 1
4032 | 1
4033 | 1
4034 | 10
4036 | 1
4037 | 1
4039 | 4
4051 | 3
4052 | 3
4053 | 1
4054 | 1
4055 | 1
4056 | 1
4057 | 4
4058 | 5
4059 | 1
4060 | 1
4064 | 1
4067 | 1
4069 | 1
4070 | 1
4071 | 1
4072 | 1
4075 | 1
4076 | 1
4077 | 1
4079 | 1
4080 | 1
4081 | 1
4084 | 1
4085 | 1
4086 | 7
4087 | 2
4088 | 1
4089 | 1
4090 | 1
4091 | 1
4092 | 1
4094 | 1
4097 | 1
4099 | 1
4102 | 1
4103 | 1
4104 | 1
4105 | 1
4109 | 1
4118 | 1
4119 | 1
4120 | 1
4121 | 1
4126 | 1
4129 | 1
4130 | 1
4131 | 1
4132 | 1
4133 | 1
4135 | 1
4139 | 2
4141 | 13
4142 | 13
4143 | 12
4144 | 12
4147 | 1
4150 | 4
4152 | 2
4155 | 2
4158 | 2
4159 | 1
4160 | 1
4161 | 6
4162 | 1
4163 | 2
4164 | 1
4165 | 1
4166 | 1
4167 | 9
4168 | 9
4169 | 2
4171 | 1
4172 | 1
4173 | 1
4174 | 2
4187 | 7
4188 | 7
4189 | 1
4191 | 10
4194 | 1
4196 | 2
4197 | 2
4198 | 2
4212 | 4
4213 | 8
4233 | 1
4238 | 1
4239 | 1
4243 | 1
4244 | 1
4245 | 1
4247 | 1
4249 | 4
4254 | 1
4267 | 1
4268 | 1
4272 | 12
4273 | 3
4275 | 1
4276 | 1
4277 | 1
4278 | 1
4279 | 1
4280 | 1
4281 | 1
4282 | 1
4284 | 1
4285 | 3
4286 | 2
4288 | 4
4289 | 1
4290 | 1
4292 | 1
4293 | 3
4294 | 2
4295 | 2
4296 | 1
4297 | 1
4299 | 8
4304 | 1
4305 | 3
4306 | 3
4307 | 1
4308 | 1
4309 | 1
4311 | 2
4312 | 1
4313 | 1
4316 | 1
4317 | 1
4318 | 1
4319 | 1
4320 | 1
4322 | 2
4323 | 1
4324 | 1
4325 | 1
4326 | 1
4327 | 1
4328 | 1
4346 | 1
4347 | 1
4348 | 1
4354 | 4
4355 | 1
4356 | 1
4358 | 1
4359 | 1
4360 | 1
4361 | 2
4373 | 1
4395 | 1
4402 | 1
4488 | 1
4489 | 27
4490 | 1
4491 | 1
4492 | 1
4493 | 1
4494 | 5
4495 | 1
4496 | 1
4497 | 2
4498 | 2
4500 | 1
4501 | 13
4502 | 13
4503 | 2
4505 | 1
4506 | 1
4507 | 1
4509 | 11
4510 | 1
4511 | 1
4512 | 1
4513 | 1
4514 | 1
4515 | 2
4516 | 4
4517 | 4
4527 | 1
4528 | 1
4529 | 1
4532 | 1
4533 | 2
4535 | 1
4537 | 2
4538 | 2
4542 | 1
4543 | 1
4546 | 1
4547 | 1
4549 | 2
4550 | 2
4553 | 5
4555 | 1
4557 | 1
4558 | 3
4559 | 1
4563 | 1
4566 | 1
4601 | 13
4602 | 13
4603 | 13
4604 | 8
4605 | 13
4606 | 13
4607 | 13
4608 | 8
5018 | 1
5019 | 1
5042 | 1
5116 | 1
5117 | 2
5120 | 1
5132 | 2
5133 | 2
5141 | 8
5145 | 10
5206 | 1
5208 | 6
5210 | 6
5285 | 2
5355 | 2
5377 | 2
5389 | 1
5409 | 22
6000 | 3
6011 | 1
6013 | 1
6030 | 1
6031 | 1
6036 | 1
6037 | 1
6038 | 1
6039 | 1
6040 | 1
6041 | 1
6042 | 1
6043 | 1
6044 | 1
6045 | 1
6046 | 1
6047 | 1
6048 | 1
6049 | 1
6050 | 1
6051 | 1
6052 | 1
6053 | 1
6054 | 1
6055 | 1
6056 | 1
6057 | 1
6058 | 1
6059 | 1
6060 | 1
6061 | 1
6062 | 1
6063 | 1
6064 | 1
6065 | 1
6067 | 1
6068 | 1
6069 | 1
6070 | 1
6071 | 1
6072 | 1
6080 | 1
6081 | 1
6082 | 1
6083 | 1
6090 | 3
6091 | 1
6092 | 1
6093 | 1
6094 | 1
6095 | 1
6096 | 1
6097 | 1
6100 | 4
6103 | 4
6106 | 4
6109 | 4
6112 | 4
6115 | 1
6116 | 1
6117 | 1
6118 | 1
6129 | 1
6130 | 1
6131 | 1
6132 | 1
6133 | 1
6134 | 1
6135 | 1
6136 | 1
6137 | 1
6138 | 1
6139 | 1
6140 | 1
6141 | 2
6142 | 2
6143 | 1
6144 | 2
6145 | 2
6146 | 2
6147 | 1
6148 | 2
6160 | 4
6161 | 4
6162 | 4
6163 | 4
6200 | 1
6201 | 1
6202 | 1
6203 | 1
6204 | 1
6205 | 1
6206 | 1
6207 | 1
6208 | 1
6209 | 1
6210 | 1
6211 | 1
6212 | 1
6220 | 2
6221 | 1
6222 | 2
6537 | 1
6538 | 1
7000 | 1
7001 | 1
7002 | 1
7005 | 1
7006 | 1
7008 | 1
7012 | 1
7013 | 1
7014 | 1
7015 | 1
7016 | 1
7017 | 1
7020 | 1
7022 | 1
7023 | 1
7024 | 1
7025 | 1
7026 | 1
7027 | 1
7028 | 1
7029 | 1
7030 | 1
7031 | 1
7032 | 1
7033 | 1
7035 | 6
7036 | 6
7037 | 6
7038 | 6
7045 | 15
7046 | 16
7047 | 15
7048 | 16
7050 | 1
7051 | 1
7052 | 1
7053 | 1
7054 | 1
7055 | 1
7056 | 2
7057 | 2
7058 | 2
7059 | 1
7060 | 1
7061 | 1
7062 | 2
7064 | 1
7065 | 1
7066 | 2
7067 | 2
8000 | 6
8001 | 6
8002 | 6
8003 | 6
8004 | 6
9001 | 1
9002 | 1
9006 | 1
9007 | 2
9011 | 1
9015 | 1
9016 | 1
9017 | 1
9018 | 1
9031 | 1
9032 | 1
9033 | 1
9034 | 9
9037 | 1
9043 | 1
9045 | 1
9047 | 1
9048 | 2
9052 | 1
9058 | 1
9059 | 1
9065 | 1
9066 | 1
9067 | 1
9068 | 1
9069 | 1
9070 | 1
9075 | 2
9079 | 2
9080 | 2
9108 | 1
9109 | 1
9121 | 1
9122 | 1
9123 | 1
9124 | 1
9125 | 1
9126 | 1
9133 | 5
9135 | 1
9136 | 1
9160 | 1
9161 | 1
9162 | 1
9163 | 1
9164 | 1
9165 | 1
9167 | 1
9169 | 14
9177 | 1
9178 | 1
9181 | 1
9182 | 1
9183 | 1
9185 | 15
9187 | 1
9188 | 14
9189 | 1
9195 | 2
9196 | 2
9197 | 1
9201 | 1
9202 | 1
9203 | 1
9204 | 1
9205 | 1
9206 | 1
9207 | 1
9208 | 1
9210 | 1
9211 | 1
9212 | 1
9213 | 1
9214 | 1
9215 | 1
9217 | 1
9218 | 1
9250 | 1
9251 | 1
9253 | 1
9254 | 1
9255 | 1
9256 | 1
9260 | 1
10003 | 1
10004 | 1
10005 | 1
10006 | 4
10007 | 4
10008 | 1
10009 | 1
10010 | 1
10011 | 1
10012 | 1
10013 | 1
10014 | 1
10015 | 2
10016 | 2
10017 | 7
10018 | 7
10020 | 3
10021 | 3
10022 | 3
10023 | 3
10024 | 3
10025 | 3
10026 | 3
10027 | 1
10028 | 4
10029 | 1
10030 | 1
10031 | 3
10032 | 3
10033 | 3
10034 | 3
10035 | 3
10036 | 7
10037 | 7
10038 | 7
10039 | 7
10040 | 7
10041 | 7
10042 | 7
10044 | 3
10045 | 3
10046 | 1
10047 | 1
10048 | 1
10049 | 1
10050 | 5
10051 | 1
10053 | 1
10060 | 1
10061 | 1
10064 | 1
10065 | 1
10100 | 2
3121-1 | 1
4067-1 | 1
4071-1 | 1
4498-1 | 1
4498-2 | 1
4535-1 | 1
4535-2 | 1
4535-3 | 1
1165 | 1
4040 | 1
4041 | 2
10019 | 3
10056 | 1
10055 | 2
10054 | 3
153 | 1
4005 | 33
4570 | 2
4571 | 2
4572 | 2
4573 | 1
4574 | 2
4575 | 2
4576 | 2
4577 | 1
4578 | 2
4579 | 2
4580 | 1
4581 | 1
4582 | 2
4583 | 1
4584 | 2
4585 | 2
4586 | 2
4246 | 5
4248 | 5
4250 | 5
4548 | 2
4551 | 1
4587 | 1
4588 | 2
4589 | 1
4590 | 2
4591 | 2
4592 | 2
4593 | 2
4594 | 2
4595 | 2
4596 | 2
4597 | 1
4598 | 2
4599 | 1
4556 | 1
751 | 2
752 | 2
Gesamtergebnis | 2869

## Info Sources
Sources
Sub-Domain | Index Ref | Component | Source 1 | Source 2 | Source 3 | Source 4
12V Outlet | 4358, 4359, 4563 | Personal Device Charging - 12V Outlet | https://en.wikipedia.org/wiki/Automobile_auxiliary_power_outlet | https://hyundai.oempartsonline.com/oem-parts/hyundai-12-volt-accessory-power-outlet-95120ar000 | https://www.cascoauto.com/products/connectivity-products/ | Standard for 12 Volt Cigarette Lighters, Power Outlets, and Accessory Plugs SAE International. Retrieved 2016-02-16
Aerodynamics | 9069 | Front Spoiler Adjustment - Compressor for front spoiler adjustment | https://www.6speedonline.com/forums/attachment.php?attachmentid=378681&d=1401093166
Aerodynamics | 9178 | Front Spoiler Adjustment - Spolier Position | https://www.industrystock.de/de/unternehmen/Fahrzeuge/Fahrzeugtechnik/Autotuning/Frontspoiler
Aerodynamics | 9250 | Rear Spoiler Adjustment - Rear Spoiler Motor
Aerodynamics | 9251 | Rear Spoiler Adjustment - Rear Spoiler Position Sensor Hall
Airbag | 42 | Airbag - Seat Airbag 1st Row R Outboard | https://techinfo.honda.com/rjanisis/pubs/om/ah/b3s52424iom/enu/details/131236047-2625.html
Airbag | 52 | Seat Belt - Seat Belt Sensor 1st Row R
Airbag | 53 | Seat Occupancy Classification - Seat Occupancy Classification
Airbag | 65, 66, 742, 743, 749, 750, 764 | Seat Occupancy Detection - Seat Occupancy Detection | https://de.scribd.com/doc/146061862/02800
Airbag | 88 | Pretensioner Retractor - Retractor 1st Row L 1 - Pretensioner
Airbag | 89 | Retractor - Retractor 2nd Row L
Airbag | 90 | Retractor Load Limiter - Retractor 1st Row L 2 - Load Limiter
Airbag | 91 | Airbag - Curtain Airbag L
Airbag | 160 | Airbag - Knee Airbag Passenger
Airbag | 217 | Battery Shut-Off - Pyro-Fuse
Airbag | 249 | Retractor Load Limiter - Retractor 1st Row R 2 - Load Limiter
Airbag | 250 | Retractor - Retractor 2nd Row R
Airbag | 251 | Pretensioner Retractor - Retractor 1st Row R 1 - Pretensioner
Airbag | 252 | Airbag - Curtain Airbag R
Airbag | 392 | Crash Sensor - Side Impact Sensor RL
Airbag | 402 | Crash Sensor - Side Impact Sensor RR
Airbag | 703 | Seat Belt - Seat Belt Sensor 1st Row L
Airbag | 729 | Seat Belt - Seat Belt Sensor 1st Row R
Airbag | 739 | Seat Belt - Seat Belt Sensor 3rd Row L
Airbag | 740 | Seat Belt - Seat Belt Sensor 3rd Row R
Airbag | 748 | Seat Position - Seat Position 2nd Row
Airbag | 756 | Seat Belt - Seat Belt Sensor 2nd Row L
Airbag | 757 | Seat Belt - Seat Belt Sensor 2nd Row C
Airbag | 769 | Seat Belt - Seat Belt Sensor 2nd Row R
Airbag | 791 | Crash Sensor - Front Impact Sensor Mid RH
Airbag | 792 | Crash Sensor - Front Impact Sensor Mid LH
Airbag | 845 | Airbag - Seat Airbag 1st Row L Outboard
Airbag | 846 | Seat Belt - Seat Belt Sensor 1st Row L
Airbag | 1222 | Airbag - Airbag Driver
Airbag | 1223 | Airbag - Airbag Passenger
Airbag | 1224 | Airbag - Knee Airbag Driver
Airbag | 1229 | Airbag - Seat Airbag 1st Row L
Airbag | 1230 | Airbag - Seat Airbag 1st Row R
Airbag | 1232 | Pretensioner - Lap Pretensioner L
Airbag | 1234 | Pretensioner - Lap Pretensioner R
Airbag | 1240 | Seat Position - Seat Position 1st Row L
Airbag | 1242 | Seat Position - Seat Position 1st Row R
Airbag | 4036 | Relief Valve - Relief Valve FL
Airbag | 4037 | Relief Valve - Relief Valve FR
Airbag | 4059 | Crash Sensor - Side Impact Sensor R B-Pillar
Airbag | 4060 | Crash Sensor - Side Impact Sensor L B-Pillar
Airbag | 4080 | Crash Sensor - Side Impact Sensor FR
Airbag | 4081 | Crash Sensor - Side Impact Sensor FL
Airbag | 4084 | Pressure Sensor - Pressure Sensor Passenger
Airbag | 4085 | Pressure Sensor - Pressure Sensor Driver
Airbag | 4087 | Crash Sensor - Front Impact Sensor Front Mid
Airbag | 4131 | Seat Belt - Seat Belt Sensor 1st Row R
Airbag | 4132 | Seat Belt - Seat Belt Sensor 1st Row L
Airbag | 4133 | Retractor - Retractor 1st Row R
Airbag | 4135 | Retractor - Retractor 1st Row L
Airbag | 4289 | Crash Sensor - Pedestrian Impact Sensor FR
Airbag | 4290 | Crash Sensor - Pedestrian Impact Sensor FL
Airbag | 4347 | Airbag - Side Airbag RR
Airbag | 4348 | Airbag - Side Airbag RL
Airbag | 4542 | Seat Belt Tensioner Igniter 1 [passenger side]
Airbag | 4543 | Seat Belt Tensioner Igniter 1 [driver side]
Airbag | 4546 | Crash Sensor - Front Impact Sensor R
Airbag | 4547 | Crash Sensor - Front Impact Sensor L
Airbag | 4561 | Battery Interruption Device (Pyro Fuse)
Airbag | 9212 | Airbag - Rollover Protection Passenger's Side [Convertible]
Airbag | 9213 | Airbag - Rollover Protection Driver's Side [Convertible]
Airbag | 9214 | Airbag - Head Airbag Passenger's Side [Coupe]
Airbag | 9215 | Airbag - Head Airbag Driver's Side [Coupe]
Airbag | 9218 | Passenger Airbag Deactivation - User Selector
Airbag |  | Airbag Control Unit | https://conti-engineering.com/components/airbag-control-unit-t25/ | https://www.bosch-mobility.com/media/global/solutions/passenger-cars-and-light-commercial-vehicles/driving-safety-systems/pedestrian-protection/integrated-safety-unit/product_data_sheet_integrated_safety_unit.pdf | https://zf-lifetec.com/products
Anti-Theft | 796 | Alarm Horn - Horn
Anti-Theft | 4162 | Internal Compartment Monitoring - Sensor
Anti-Theft | 4294 | Intrusion Detection - Hood Switch Left
Anti-Theft | 4295 | Intrusion Detection - Hood Switch Right
Anti-Theft | 4532 | Indicator LED - Indicator LED
Audio | 424 | Radio Receiving - FM/DAB Antenna | https://fcc.report/FCC-ID/2AJW515891/7757407.pdf
Audio | 4067 | Full Range Speaker - Loudspeaker - Door Front Left
Audio | 4071 | Full Range Speaker - Loudspeaker - Door Rear Left / Rear Seat Left Trim
Audio | 4152 | High Tone Speaker - Loudspeaker - Front Left
Audio | 4155 | High Tone Speaker - Loudspeaker - Front Right
Audio | 4163 | Mid Range Speaker - Loudspeaker - Door Front Left
Audio | 4296 | Audio Amplifier | https://www.ti.com/solution/boosted-audio-amplifier-with-anc
Audio | 4297 | Emergency Call - Microphone
Audio | 4299 | Computing - Radio Head Unit und Information Electronics
Audio | 4311 | Mid Range Speaker - Loudspeaker - Door Front Right
Audio | 4497 | Woofer Speaker - Loudspeaker - Door Front Left
Audio | 4498 | Full Range Speaker - Loudspeaker - I/P Center Wideband
Audio | 4499 | Mid-range Loudspeaker 2 [passenger door]
Audio | 4535 | Mid Range and Woofer Speaker - Loudspeaker - Door Front Left
Audio | 4537 | Low Tone Loudspeaker [front left]
Audio | 4538 | Low Tone Loudspeaker [front left]
Audio | 4553 | Audio Volume Control - Potentiometer - User Selector
Audio | 4555 | Noise Cancelling - Microphone | https://www.ti.com/solution/active-noise-cancellation-anc-microphone
Audio | 5116 | Radio Receiving - AM/FM1 Antenna | https://fcc.report/FCC-ID/2AJW515891/7757407.pdf
Audio | 5132 | High Tone Speaker - Loudspeaker - Rear Left
Audio | 5133 | High Tone Speaker - Loudspeaker - Rear Right
Audio | 5389 | Internal Communication - Microphone
Audio | 9195 | Subwoofer Speaker - Subwoofer
Audio | 9196 | Subwoofer Speaker - Subwoofer [cargo floor]
Audio | 9206 | Sub-Woofer - Amplifier for bass speakers
Audio | 9207 | Digital Sound Package - Amplifier for digital sound package | https://www.ti.com/solution/boosted-audio-amplifier-with-anc
Audio | 4067-1 | Full Range Speaker - Loudspeaker - Door Front Right
Audio | 4071-1 | Full Range Speaker - Loudspeaker - Door Rear Right / Rear Seat Right Trim
Audio | 4163-1 | Mid Range Speaker - Loudspeaker - Door Rear Left / Rear Seat Left Trim
Audio | 4311-1 | Mid Range Speaker - Loudspeaker - Door Rear Right / Rear Seat Right Trim
Audio | 4497-1 | Woofer Speaker - Loudspeaker - Door Front Right
Audio | 4497-2 | Woofer Speaker - Loudspeaker - Door Rear Left / Rear Seat Left Trim
Audio | 4497-3 | Woofer Speaker - Loudspeaker - Door Rear Right / Rear Seat Right Trim
Audio | 4498-1 | Full Range Speaker - Loudspeaker - Surround Left
Audio | 4498-2 | Full Range Speaker - Loudspeaker - Surround Right
Audio | 4535-1 | Mid Range and Woofer Speaker - Loudspeaker - Door Front Right
Audio | 4535-2 | Mid Range and Woofer Speaker - Loudspeaker - Door Rear Left / Rear Seat Left Trim
Audio | 4535-3 | Mid Range and Woofer Speaker - Loudspeaker - Door Rear Right / Rear Seat Right Trim
Automated Driving | 101, 262, 537, 538 | Camera | https://digiflec.com/wp-content/uploads/2024/04/Automotive_Camera_C2_Spec_Sheet_2023.pdf
Automated Driving | 537 | Reward View Left - Repeater Cam Left
Automated Driving | 538 | Reward View Right - Repeater Cam Right
Automated Driving | 3211, 3212, 3213, 3214, 3217, 3218 | Distance Measurements - Short/Mid Range Radar | https://www.ti.com/solution/short-medium-range-radar-76-to-81ghz-with-rfcmos
Automated Driving | 3219 | Environment Mapping - Lidar_LRL
Automated Driving | 3220 | Environment Mapping - Lidar_SRL1
Automated Driving | 3221 | Environment Mapping - Lidar_SRL5
Automated Driving | 3222, 3223, 3224, 3225, 3226 | Short Range View - Camera_NFC | https://digiflec.com/wp-content/uploads/2024/04/Automotive_Camera_C2_Spec_Sheet_2023.pdf
Automated Driving | 3227, 3228, 3229, 3230, 3231, 3232, 3233, 3234, 3235, 3236 | Long Range View - Camera_FFC | https://digiflec.com/wp-content/uploads/2024/04/Automotive_Camera_C2_Spec_Sheet_2023.pdf
Automated Driving | 3237 | Distance Measurements - Short/Mid Range Radar R / Radar -108° | https://www.ti.com/solution/short-medium-range-radar-76-to-81ghz-with-rfcmos
Automated Driving | 3238 | Distance Measurements - Short/Mid Range Radar L / Radar +108° | https://www.ti.com/solution/short-medium-range-radar-76-to-81ghz-with-rfcmos
Automated Driving | 7046 | Environment Mapping - Lidar_SRL2
Automated Driving | 7047 | Environment Mapping - Lidar_SRL3
Automated Driving | 7048 | Environment Mapping - Lidar_SRL4
Automated Driving | 9181 | Radio-Controlled Parking - RC Parking Antenna
Automated Driving | 10060 | Environment Recognition - Acoustic Sensor Front Left
Automated Driving | 10061 | Environment Recognition - Acoustic Sensor Front Right
Automated Driving | 10064 | Environment Recognition - Acoustic Sensor Rear Left
Automated Driving | 10065 | Environment Recognition - Acoustic Sensor Rear Right
Battery | 9176 | LV Battery Management
Battery
Brake | 81 | Pad Warning - Wear Sensor Front Left
Brake | 243 | Pad Warning - Wear Sensor Rear Right
Brake | 508, 509, 832, 833 | Wheel Speed Sensor | http://www.autlog-germany.de/en/products/sensors/wheel-speed-sensors/ | https://www.continental-automotive.com/de/komponenten/sensoren/speed-and-position-sensors/wheel-speed-sensor/wheel-speed-sensor-with-epb-cable.html | https://www.zf.com/products/de/cv/products_72898.html?pageLink=details_divider658792 | https://apecautomotive.co.uk/techmate-guides/abs-sensors/
Brake | 2029 | Manual Parking Brake - Lever Signal Switch - User Selector
Brake | 3121 | Brake Actuator - ESP Unit
Brake | 4011 | Ramp Assistance - Signal Switch - User Selector
Brake | 4051 | Pedal - Pressure (Vaccum) Sensor
Brake | 4051 |  | https://dfkitcar.com/forum/index.php?threads/diagram-for-brake-booster-vacuum-sensor-lnf.2721/
Brake | 4052 | Pedal - Pedal Switch
Brake | 4057 | Warning - Brake Fluid Sensor
Brake | 4099 | Electric Parking Brake - Signal Switch - User Selector
Brake | 4395 | Electric Parking Brake - Parking Brake Motor L
Brake | 4402 | Electric Parking Brake - Parking Brake Motor R
Brake | 6221 | Roof Rack Detection - Weight Sensor
Brake | 9177 | Brake Actuator - Electric Brake Booster | https://www.evcreate.com/wiring-the-ibooster/ | https://www.evcreate.com/ibooster-can-bus/
Brake | 3121-1 | Brake Actuator - ESP Unit Redundant
Brake
Car Sharing | 1041 | Card Reading - Card Reader | https://www.digikey.co.th/htmldatasheets/production/545376/0/0/1/c702-card-readers.html
Car Sharing
Center Display | 175 | User Interaction - Touch Screen Monitor
Center Display
Central Locking | 37 | Door Opening and Closing Latch - Stepper Motor FL
Central Locking | 93 | Fuel Tank / Charge Port Cap Opening and Closing Latch - Stepper Motor
Central Locking | 94 | Fuel Tank / Charge Port Cap Opening and Closing Latch - Stepper Motor
Central Locking | 96 | Tailgate Opening and Closing - Stepper Motor Left | https://www.ti.com/solution/trunk-module
Central Locking | 98 | Tailgate Opening and Closing - Stepper Motor Right | https://www.ti.com/solution/trunk-module
Central Locking | 110 | Luggage Compartment Covering - Stepper Motor Cover
Central Locking | 111 | Tailgate Opening and Closing Internal Command (Panel) - User Selector
Central Locking | 155 | Glove Box Openning - Stepper Motor
Central Locking | 389 | Door Opening and Closing Latch - Stepper Motor FR
Central Locking | 393 | Door External Handle Command RL - User Selector RL | https://www.ti.com/solution/automotive-door-handle-module
Central Locking | 395 | Door Opening and Closing Latch - Stepper Motor RR
Central Locking | 403 | Door External Handle Command RR - User Selector RR | https://www.ti.com/solution/automotive-door-handle-module
Central Locking | 405 | Door Opening and Closing Latch - Stepper Motor RL
Central Locking | 417 | Tailgate Open and Close Warning - Buzzer
Central Locking | 422 | Tailgate Opening and Closing External Command (Virtual Pedal) - User Selector | https://www.ti.com/solution/automotive-kick-to-open-module
Central Locking | 793 | Hood Lock and Unlock - Hood Stepper Motor
Central Locking | 794 | Hood Opening - Hood Latch Sensor
Central Locking | 795 | Hood Opening - User Selector
Central Locking | 1068 | Tailgate Opening and Closing Internal Command (Trunk) - User Selector
Central Locking | 1157 | Door External Handle Command FR - User Selector | https://www.ti.com/solution/automotive-door-handle-module
Central Locking | 1158 | Door External Handle Command FL - User Selector | https://www.ti.com/solution/automotive-door-handle-module
Central Locking | 4129 | Tailgate Lock Cylinder Unlocking Button
Central Locking | 4147 | Tailgate Remote Opening Button
Central Locking | 4488 | Tailgate Release - Stepper Motor
Central Locking | 4500 | External Rear View Mirror Fold - User Selector
Central Locking | 4510 | Door Internal Handle Command FR - User Selector
Central Locking | 4511 | Door Internal Handle Command RL - User Selector
Central Locking | 4512 | Door Internal Handle Command RR - User Selector
Central Locking | 4528 | Door Lock and Unlock - Stepper Motor FR
Central Locking | 4529 | Door Lock and Unlock - Stepper Motor FL
Central Locking | 4533 | Door Lock and Unlock - Stepper Motor RL
Central Locking | 4566 | Internal Locking Command - User Selector
Central Locking | 5355 | Door Lock and Unlock - Stepper Motor RR
Central Locking | 6000 | Rear Doors Internal Handle/Window Disabling - User Selector
Central Locking | 6011 | Tailgate Lock and Unlock - Stepper Motor
Central Locking | 6013 | Tailgate Release Handle Switch - User Selector
Central Locking | 6160 | Door Lock and Unlock - Door Ajar Switch FL
Central Locking | 6161 | Door Lock and Unlock - Door Ajar Switch FR
Central Locking | 6162 | Door Lock and Unlock - Door Ajar Switch RL
Central Locking | 6163 | Door Lock and Unlock - Door Ajar Switch RR
Central Locking | 7065 | Glove Box Openning - Opening Switch
Central Locking | 9164 | Stepper Motor - Front Trunk Release
Central Locking | 9165 | Hood Emergency Release - Stepper Motor - Emergency Hood Release
Central Locking | 9197 | Hood Emergency Release - User Selector - Emergency Hood Release Button
Central Locking
Charge Port | 80 | Computing - Charge Port Unit
Charge Port | 95 | Vehicle Charging - Charge Port Inlet
Charge Port | 224 | Charging Management - Fast Charging Control Unit
Charge Port | 1011 | Inlet - Inlet
Charge Port | 93-1 | Charging Access - Charge Port Flap
Charge Port
Climate Control | 198 | Air Flow Deflection - Air Diffuser Stepper Motor - Cockpit Flap Left
Climate Control | 199 | Air Flow Deflection - Air Diffuser Stepper Motor - Cockpit Flap Right
Climate Control | 517 | Internal Temperature Detection - Deflector Temperature Sensor FL | http://www.autlog-germany.de/en/products/sensors/interior-temperature-sensor/
Climate Control | 518 | Internal Temperature Detection - Deflector Temperature Sensor FR | http://www.autlog-germany.de/en/products/sensors/interior-temperature-sensor/
Climate Control | 782 | Refrigerant Pressure and Temperature - Refrigerant Subcool PT
Climate Control | 783 | Refrigerant Flow Control - Refrigerant Shut-Off Valve
Climate Control | 788 | Refrigerant Pressure and Temperature - Refrigerant Suction PT
Climate Control | 789 | Refrigerant Pressure and Temperature - Refrigerant Discharge PT
Climate Control | 1020 | Refrigerant Pump - Refrigerant Pump
Climate Control | 4034 | External Temperature - Sensor | http://www.autlog-germany.de/en/products/sensors/external-air-temperature-sensor/
Climate Control | 4086 | Refrigerant Flow - Pressure Sensor
Climate Control | 4161 | Internal Ventilation Front - Internal Blower Motor Front
Climate Control | 4169 | Command Panel and Computing - Rear Control Unit with User Selector
Climate Control | 4188 | Refrigerant Flow - Clutch Compressor
Climate Control | 4189 | Refrigerant Flow - Air Conditioning Compressor Control Valve
Climate Control | 4190 | Refrigerant Flow - Air Conditioning Compressor Control Valve
Climate Control | 4191 | Command Panel and Computing - Front Control Unit with User Selector
Climate Control | 4273 | CO2 Detection - Air Quality | https://sensirion-automotive.com/products/co2-sensor
Climate Control | 4293 | Air Flow Deflection - User Selector Potentiometer - Cockpit Center Air Diffuser Left
Climate Control | 4515 | Rear Internal Temperature Detection - Footwell Temperature Sensor Rear | https://sensirion-automotive.com/products/cabin-air-temperature-sensor
Climate Control | 4516 | Internal Temperature Detection - Deflector Temperature Sensor Rear | http://www.autlog-germany.de/en/products/sensors/interior-temperature-sensor/
Climate Control | 10002 | External Temperature - Particle Filter Temperature Sensor [Duo Sensor] | https://sensirion-automotive.com/products/particulate-matter-sensor
Climate Control | 10003 | Air Recycling - User Selector
Climate Control | 10008 | Heat Pump System Operation - Pressure and Temperature After Compressor
Climate Control | 10009 | Heat Pump System Operation - Pressure and Temperature After Heating Condenser
Climate Control | 10010 | Heat Pump System Operation - Pressure and Temperature After AC Condenser
Climate Control | 10011 | Heat Pump System Operation - Pressure and Temperature Before AC Condenser
Climate Control | 10012 | Heat Pump System Operation - Expansion Valve for Refrigerant After Heating Condenser
Climate Control | 10013 | Heat Pump System Operation - Expansion Valve for Refrigerant After Evaporator
Climate Control | 10014 | Heat Pump System Operation - Expansion Valve for Refrigerant Before Chiller
Climate Control | 10015 | Heat Pump System Operation - Valve - Refrigerant Shut-off After Heating Condenser
Climate Control | 10016 | Heat Pump System Operation - Valve - Refrigerant Shut-off After Evaporator
Climate Control | 10017 | Internal Temperature - Footwell Temperature Sensor Front Left | https://sensirion-automotive.com/products/cabin-air-temperature-sensor
Climate Control | 10018 | Internal Temperature - Footwell Temperature Sensor Front Right | https://sensirion-automotive.com/products/cabin-air-temperature-sensor
Climate Control | 10019 | Internal Temperature - Room Temperature Rear | https://sensirion-automotive.com/products/cabin-air-temperature-sensor
Climate Control | 10020 | Air Flow Control - Stepper Motor - Cockpit Flap
Climate Control | 10021 | Air Flow Control - Stepper Motor - Cockpit Flap
Climate Control | 10022 | Air Flow Control - Stepper Motor - Cockpit Flap
Climate Control | 10023 | Air Flow Control - Stepper Motor - Cockpit Flap
Climate Control | 10024 | Air Flow Control - Stepper Motor - Cockpit Flap
Climate Control | 10025 | Air Flow Control - Stepper Motor - Cockpit Flap
Climate Control | 10026 | Air Flow Control - Stepper Motor - Cockpit Flap
Climate Control | 10027 | Command Panel - Front Control Unit with User Selector
Climate Control | 10029 | Command Panel - User Selector - Blower Speed
Climate Control | 10030 | Blower Speed Control - Blower Resistance
Climate Control | 10031 | Air Heating - Electrical Air Heater PTC
Climate Control | 10032 | Air Flow Control - Stepper Motor - B-Pillar
Climate Control | 10033 | Air Flow Control - Stepper Motor - B-Pillar
Climate Control | 10034 | Air Flow Control - Stepper Motor - B-Pillar
Climate Control | 10035 | Air Flow Control - Stepper Motor - B-Pillar
Climate Control | 10036 | Air Flow Control - Stepper Motor - Cockpit Flap
Climate Control | 10037 | Air Flow Control - Stepper Motor - Cockpit Flap
Climate Control | 10038 | Air Flow Control - Stepper Motor - Cockpit Flap
Climate Control | 10039 | Air Flow Control - Stepper Motor - Cockpit Flap
Climate Control | 10040 | Air Flow Control - Stepper Motor - Cockpit Flap
Climate Control | 10041 | Air Flow Control - Stepper Motor - Cockpit Flap
Climate Control | 10042 | Air Flow Control - Stepper Motor - Cockpit Flap
Climate Control | 10043 | Air Flow Control - Stepper Motor - Cockpit Flap
Climate Control | 10044 | Air Flow Deflection - Air Diffuser Stepper Motor - Cockpit Flap Center
Climate Control | 10045 | Air Flow Deflection - User Selector Potentiometer - Cockpit Center Air Diffuser
Climate Control | 10046 | Air Ionizer Front - Ionizer Front
Climate Control | 10047 | Air Ionizer Front - User Selector Front
Climate Control | 10048 | Air Ionizer Rear - Ionizer Rear
Climate Control | 10049 | Air Ionizer Rear - User Selector Rear
Climate Control | 10050 | Solar Intensity - Solar Sensor
Climate Control | 10051 | Air Recycling - Stepper Motor
Climate Control | 10053 | Widshield Deffog and Defrost - User Selector
Climate Control
Communication | 8 | Internal Wireless Digital Data - Bluetooth
Communication | 9 | Telephone Charging - Charger
Communication | 259 | Navigation - GPS Antenna | https://fcc.report/FCC-ID/2AJW515891/7757407.pdf
Communication | 260 | Computing - LTE
Communication | 261 | Computing - WiFi
Communication | 265 | External Communication - LTE Antenna | https://fcc.report/FCC-ID/2AJW515891/7757407.pdf
Communication | 420 | Radio Receiving - Noise Filter
Communication | 3186 | V2X Interface - V2X Transceiver
Communication | 4021 | External Communication - GSM Antenna | https://fcc.report/FCC-ID/2AJW515891/7757407.pdf
Communication | 4064 | External Communication - Telephone Signal Amplifier
Communication | 4284 | Emergency Call - Loudspeaker
Communication | 4305 | Voice Capturing - Microphone Left
Communication | 4306 | Voice Capturing - Microphone Right
Communication | 5018 | Emergency Call - E-Call Antenna | https://fcc.report/FCC-ID/2AJW515891/7757407.pdf
Communication | 5135 | Antenna Management - Control Unit
Communication | 5377 | Computing - Wifi Antenna General - WLAN
Communication | 9007 | Internal Wireless Digital Data - Wifi Antenna 2 - WLAN
Communication | 9009 | Internal Wireless Digital Data - Wifi Antenna 1 - WLAN
Communication | 9011 | Satellite Digital Audio Radio Service - Satellite Antenna - SDARS | https://fcc.report/FCC-ID/2AJW515891/7757407.pdf
Communication | 9208 | Telephone - Mobile phone amplifier
Communication | 9210 | Telephone - Mobile phone amplifier [compensator coupling box]
Communication | 9217 | Chip Card Reader - Chip Card Reader
Communication
Convertible | 9058 | Convertible Top Movement - Hydraulic pump for convertible top operation
Convertible | 9109 | Wind Deflection - Wind Deflector Motor
Convertible | 9123 | Convertible Top Locking - User Selector
Convertible | 9205 | Hood Flap - hood flap on the left
Convertible | 9253 | Convertible Top Operation - Top closing unit
Cooling | 214 | Coolant Temperature - Coolant Temperature - Battery Intake
Cooling | 215 | Coolant Temperature - Coolant Temperature - Battery Outlet
Cooling | 779 | Battery Coolant Pump - Battery Coolant Pump
Cooling | 780 | Motor Coolant Pump - Pump
Cooling | 785 | Motor Coolant Temperature - Coolant Temperature
Cooling | 786 | Coolant Flow Control - Coolant Valve
Cooling | 797 | Radiator Air Flow Control - Louver Stepper Motor
Cooling | 1006 | Radiator Ventilation - Cooling Fan Motor 400W
Cooling | 1017 | Radiator Additional Ventilation - Motor
Cooling | 4076 | Radiator Ventilation - Cooling Fan Motor 400W
Cooling | 4077 | Radiator Ventilation - Cooling Fan Motor 600W
Cooling | 4245 | Radiator Air Flow Control - Louver Stepper Motor
Cooling | 4268 | Coolant Level - Level Sensor
Cooling | 4309 | Radiator Ventilation - Cooling Fan Motor 2x600W
Cooling | 4508, 4509 | Radiator Coolant Outlet Temperature Sensor | http://www.autlog-germany.de/en/products/sensors/coolant-temperature-sensors/
Cooling | 4558 | Coolant Pump - Pump
Cooling | 9034 | Pressure Sensor
Cooling | 9064 | Radiator Coolant Outlet Temperature Sensor
Cooling | 10004 | Heat Pump System Operation - Coolant Temperature Sensor for A/C
Cooling | 10005 | Heat Pump System Operation - Valve - Heater Coolant Shut-off
Cooling | 10006 | Radiator Ventilation - Cooling Fan Motor 600W
Cooling | 10007 | Radiator Ventilation - Cooling Fan Motor 2x400W
Cooling | 10100 | Computing - Thermal Management Control Unit
Cooling
Cooling/Heating | 10028 | Computing - Heat Pump - Heat Pump Control Unit
Cooling/Heating
Cross-Domain | 152 | Turn Signal Activation - Steering Wheel Column Switches
Cross-Domain | 4126 | Service and Maintenance - Diagnostic Interface for Databus
Cross-Domain | 4194 | Panel Combined Switches
Cross-Domain | 4489 | Driving Commands Power Supply - Steering Wheel Column Switches
Cross-Domain | 5120 | Power Supply - Power Supply Kl.30
Cross-Domain | 5409 | Driver Commands - Combined Panel Switches
Cross-Domain | 7059 | Data storage - Hard Disk Drive
Cross-Domain
Driver Assistance System | 275 | Wide Forward View - Fisheye/Narrow Camera
Driver Assistance System | 822 | Driver Monitoring - Interior Camera | https://www.ti.com/solution/driver-occupant-monitoring-camera-module
Driver Assistance System | 1185 | Front View - Mono Camera | https://www.continental-automotive.com/en/components/cameras/multi-function-mono-camera-mfc527.html
Driver Assistance System | 1196 | Wide Rear View - Fisheye Camera
Driver Assistance System | 1207 | Short Range Distance Measurement - Ultrasonic Sensor
Driver Assistance System | 1213 | Driver Monitoring - Steering Wheel Sensor
Driver Assistance System | 3216 | Drive Assistance - Long Range Radar Front / Radar 0° | https://www.ti.com/solution/automotive-long-range-radar-76-to-81ghz-with-rfcmos | https://www.renesas.com/en/blogs/explore-cost-effective-way-support-mandatory-adas-systems?srsltid=AfmBOopJ0c_9b893Rwha6e5Nf19oZmnRW8k3fOj5QP0qXEmpKRuOkKT3
Driver Assistance System | 3240 | Drive Assistance - Short/Mid Range Radar RR / Radar -176° | https://www.ti.com/solution/short-medium-range-radar-76-to-81ghz-with-rfcmos | https://www.renesas.com/en/blogs/explore-cost-effective-way-support-mandatory-adas-systems?srsltid=AfmBOopJ0c_9b893Rwha6e5Nf19oZmnRW8k3fOj5QP0qXEmpKRuOkKT3
Driver Assistance System | 3241 | Drive Assistance - Short/Mid Range Radar RL / Radar +176° | https://www.ti.com/solution/short-medium-range-radar-76-to-81ghz-with-rfcmos | https://www.renesas.com/en/blogs/explore-cost-effective-way-support-mandatory-adas-systems?srsltid=AfmBOopJ0c_9b893Rwha6e5Nf19oZmnRW8k3fOj5QP0qXEmpKRuOkKT3
Driver Assistance System | 4167 | Left Side View - Surround Camera Left
Driver Assistance System | 4168 | Right Side View - Surround Camera Right
Driver Assistance System | 4285 | Short Range Distance Warning - Buzzer
Driver Assistance System | 5141 | Rear View - Surround Camera Rear | https://www.ti.com/solution/automotive-rear-camera
Driver Assistance System | 5145 | Front View - Surround Camera Front | https://www.ti.com/solution/front-camera
Driver Assistance System | 5208 | Short Range Distance Measurement - Ultrasonic Sensor
Driver Assistance System | 5210 | Short Range Distance Measurement - Ultrasonic Sensor
Driver Assistance System | 7001 | Camera Washer - Washer Pump Mono
Driver Assistance System | 7035 | Short Range Distance Measurement - Ultrasonic Sensor
Driver Assistance System | 7036 | Short Range Distance Measurement - Ultrasonic Sensor
Driver Assistance System | 7037 | Short Range Distance Measurement - Ultrasonic Sensor
Driver Assistance System | 7038 | Short Range Distance Measurement - Ultrasonic Sensor
Driver Assistance System | 7045 | Long Range Distance Measurement - Front Lidar
Driver Assistance System | 7050 | Sound Detection - Microphone Front Left
Driver Assistance System | 7051 | Sound Detection - Microphone Front Middle
Driver Assistance System | 7052 | Sound Detection - Microphone Front Right
Driver Assistance System | 7053 | Sound Detection - Microphone Rear Left
Driver Assistance System | 7054 | Sound Detection - Microphone Rear Middle
Driver Assistance System | 7055 | Sound Detection - Microphone Rear Right
Driver Assistance System | 8000 | Short Range Distance Measurement - Ultrasonic Sensor
Driver Assistance System | 8001 | Short Range Distance Measurement - Ultrasonic Sensor
Driver Assistance System | 8002 | Short Range Distance Measurement - Ultrasonic Sensor
Driver Assistance System | 8003 | Short Range Distance Measurement - Ultrasonic Sensor
Driver Assistance System | 8004 | Short Range Distance Measurement - Ultrasonic Sensor
Driver Assistance System | 9126 | Front Sensors Heating - Heater - Window heating for front sensors
Driver Assistance System | 9169 | Lane Change Assist - Lane Change Assist Radar [Left, Slave] | https://www.ti.com/solution/automotive-ultra-short-range-radar | https://www.renesas.com/en/blogs/explore-cost-effective-way-support-mandatory-adas-systems?srsltid=AfmBOopJ0c_9b893Rwha6e5Nf19oZmnRW8k3fOj5QP0qXEmpKRuOkKT3
Driver Assistance System | 9180 | Computing - Redundance - Driver Assistance Systems Control Unit |  | https://www.renesas.com/en/blogs/explore-cost-effective-way-support-mandatory-adas-systems?srsltid=AfmBOopJ0c_9b893Rwha6e5Nf19oZmnRW8k3fOj5QP0qXEmpKRuOkKT3
Driver Assistance System | 9185 | Night Vision - Camera for night vision system
Driver Assistance System | 9188 | Change Lane Assistance - Lane Change Assist Radar [Right, Master] | https://www.ti.com/solution/automotive-ultra-short-range-radar | https://www.renesas.com/en/blogs/explore-cost-effective-way-support-mandatory-adas-systems?srsltid=AfmBOopJ0c_9b893Rwha6e5Nf19oZmnRW8k3fOj5QP0qXEmpKRuOkKT3
Driver Assistance System | 9211 | Night Vision Camera Washer - Washer Pump Mono
Driver Assistance System
Dynamic Steering | 4007 | Steering Ratio Variation - Dynamic Motor
Dynamic Steering | 4008 | Sensing - Sensor - Rotor Signal
Dynamic Steering | 4009 | Steering Wheel Column Locking - Solenoid Lock
Dynamic Steering
Electrical Power Steering | 4097 | Steering Locking - Solenoid
Electrical Power Steering | 4212 | Steering - Steering Motor Unit
Electrical Power Steering | 4213 | Steering - Steering Motor Unit
Electrical Power Steering | 6090 | Steering Angle - Sensor
Electrical Power Steering | 9070 | Steering - Steering Motor Unit
Electrical Power Steering | 9167 | Rear Axle Steering - Rear Axle Steering Motor Right
Electrical Power Steering | 9183 | Rear Axle Steering - Rear Axle Steering Motor Left
Electrical Power Steering
Electrical Transients |  |  | ISO 7637 - Electrical Disturbances from Conduction and Coupling
Engine | 4017 | Exhaust Flow Control - Valve
Engine | 4018 | Exhaust Flow Control - Valve
Engine | 4072 | Intake Air Pressure - Sensor | http://www.autlog-germany.de/en/products/sensors/intake-air-sensor/
Engine | 4120 | Vehicle Acceleration and Deceleration - Accelerator Pedal
Engine | 4171 | Fuel Pump - Pump
Engine | 4172 | Fuel Level - Pump
Engine | 4247 | Start-Stop Motor - Start
Engine | 4254 | Fuel Tank Pressure - Fuel Tank Pressure
Engine | 4275 | Exhaust Measurement - Oxigen Sensor
Engine | 4276 | Exhaust Measurement - Oxigen Sensor
Engine | 4287 | Computing - Engine Control Unit
Engine | 4291 | Computing - Engine Control Unit
Engine | 4321 | Fuel Pressure Sensor for Lag Pump - Fuel System
Engine | 4330 | Start-Stop Control - Starter Relay
Engine | 4346 | Starter Generator - Electical Machine
Engine | 5206 | Start-Stop Solenoid - Start
Engine | 9001 | Mounting Vibration Control - Valve 1 - Actuator 1 for assembly mounting
Engine | 9002 | Mounting Vibration Control - Valve 2 - Actuator 2 for assembly mounting
Engine | 9031 | Fuel Pump - Fuel system diagnostic pump
Engine | 9032 | Exhaust Differential Pressure - Differential pressure sensor [OPF B1]
Engine | 9033 | Exhaust Differential Pressure - Differential pressure sensor 2 [OPF B2]
Engine | 9052 | Heating - Pump - Heating Support
Engine | 9075 | Fuel Pump - Fuel Pump
Engine | 9079 | Exhaust Measurement - Oxigen Sensor - After Catalyzer
Engine | 9080 | Exhaust Measurement - Oxigen Sensor - Before Catalyzer
Engine | 9162 | Socket for Radio Data Communication - Socket for Radio Data Communication
Engine | 9163 | Socket for Radio Data Communication - Socket for Radio Data Communication
Engine | 9184 | Fuel Pump - Computing - Fuel pump control unit
Entire Vehicle |  |  | https://auth.tesla.com/oauth2/v1/authorize?client_id=teslaservice-prd&response_type=code&redirect_uri=https://service.tesla.com/auth/callback&scope=openid%20email%20profile%20employee%20offline_access&state=27dff142-bb36-6e29-345b-67b1c74692ba&locale=en-US
Entire Vehicle |  |  | https://service.tesla.com/docs/Model3/ElectricalReference/
External Illumination | 34 | Puddle Illumination - LED Lamp in Door Trim Bottom FL
External Illumination | 38 | Puddle Illumination - LED Lamp in Door Trim Bottom FR
External Illumination | 39 | Puddle Illumination - LED Lamp in Door Trim Bottom RL
External Illumination | 40 | Puddle Illumination - LED Lamp in Door Trim Bottom RR
External Illumination | 92 | Rear Lamps L - Taillamp Assy' LED Left - Body | https://www.ti.com/solution/automotive-rear-light
External Illumination | 253 | Rear Lamps R - Taillamp Assy' LED Right - Body | https://www.ti.com/solution/automotive-rear-light
External Illumination | 341 | Side Marker Front Left - Bulb
External Illumination | 415 | Rear Lamps L - Taillamp Assy' LED Left - Tailgate | https://www.ti.com/solution/automotive-rear-light
External Illumination | 416 | Rear Lamps R - Taillamp Assy' LED Right - Tailgate | https://www.ti.com/solution/automotive-rear-light
External Illumination | 418 | License Plate Lamp Left - LED Lamp
External Illumination | 419 | License Plate Lamp Right - LED Lamp
External Illumination | 523 | Headlamps L - Assy' Full LED | https://www.infineon.com/cms/en/applications/automotive/led-lighting/full-led-headlamps/?gatedContentFileId=~%275546d46272aa54c00172b850df584e15#!designsupport
External Illumination | 525 | Turn Signal L - Side Repeater FL
External Illumination | 526 | Turn Signal R - Side Repeater FR
External Illumination | 712 | Tailgate Illumination - LED Lamp
External Illumination | 1135 | Turn Signal FL - Assy' Full LED
External Illumination | 1138 | License Plate Lamp Left - Assy' Full LED
External Illumination | 1139 | License Plate Lamp Right - Assy' Full LED
External Illumination | 1173 | Hazard - Switch - User Selector
External Illumination | 2000 | Headlamps L - Assy' Xenon + LED
External Illumination | 2001 | Headlamps L - Assy' H4 + P21W + P5W
External Illumination | 2002 | Headlamps L - Assy' H1 + H7 + P21W + P5W
External Illumination | 2004 | License Plate Lamp Left - P5W
External Illumination | 2005 | License Plate Lamp Right - P5W
External Illumination | 2007 | High Mounted Brake Lights - P5W
External Illumination | 2008 | Lights Switch - Power Switch
External Illumination | 2009 | Hazard - Signal Switch
External Illumination | 2010 | Hazard - Power Switch
External Illumination | 2011 | Side Marker Rear Right - LED Lamp
External Illumination | 2012 | Reverse Gear Lamp - LED Lamp
External Illumination | 2013 | Reverse Gear Lamp - P21W
External Illumination | 2014 | Rear Fog Lamp - LED Lamp
External Illumination | 2015 | Rear Fog Lamp - P21W
External Illumination | 2016 | Front Fog Lamp FL - LED Lamp
External Illumination | 2017 | Front Fog Lamp FL - P21W
External Illumination | 2018 | Fog Lamps Switch - Signal Switch
External Illumination | 2019 | Fog Lamps Switch - Power Switch
External Illumination | 2020 | Fog Lamps Switch - LIN Switch
External Illumination | 2022 | Side Blinker Left - P21W
External Illumination | 2023 | Beacon - LED Lamp
External Illumination | 2024 | Beacon - P21W
External Illumination | 2025 | Beacon - Signal Switch
External Illumination | 2026 | Beacon - Power Switch
External Illumination | 2027 | Beacon - LIN Switch
External Illumination | 2028 | Front Grille Illumination - LED Lamp
External Illumination | 2030 | Headlamps Leveling - Leveling Potentiometer
External Illumination | 2031 | Headlamps Leveling - Leveling Motor L
External Illumination | 2032 | Headlamps Leveling - Leveling Motor R
External Illumination | 4058 | High Mounted Brake Lights - Assy' Full LED
External Illumination | 4141 | Rear Lamps L - Taillamp Assy' LED Dynamic Blinker Left - Tailgate | https://www.google.de/url?sa=t&rct=j&q=&esrc=s&source=web&cd=&cad=rja&uact=8&ved=2ahUKEwj6y5LQuM2LAxV2RPEDHQV6MlsQFnoECC8QAQ&url=https%3A%2F%2Fwww.ti.com%2Flit%2Fszzy011&usg=AOvVaw22TGDsw-Jiva0qu5-WZ23Q&opi=89978449
External Illumination | 4142 | Rear Lamps R - Taillamp Assy' LED Dynamic Blinker Right - Tailgate | https://www.google.de/url?sa=t&rct=j&q=&esrc=s&source=web&cd=&cad=rja&uact=8&ved=2ahUKEwj6y5LQuM2LAxV2RPEDHQV6MlsQFnoECC8QAQ&url=https%3A%2F%2Fwww.ti.com%2Flit%2Fszzy011&usg=AOvVaw22TGDsw-Jiva0qu5-WZ23Q&opi=89978449
External Illumination | 4143 | Rear Lamps L - Taillamp Assy' P21W + P10W Left - Body | https://www.ti.com/solution/automotive-rear-light
External Illumination | 4144 | Rear Lamps R - Taillamp Assy' P21W + P10W Right - Body | https://www.ti.com/solution/automotive-rear-light
External Illumination | 4150 | Headlamps L - Assy' Full LED Matrix | https://toshiba.semicon-storage.com/us/semiconductor/design-development/referencedesign/detail.RD209.html
External Illumination | 4272 | Lights Switch - LIN Switch
External Illumination | 4501 | Rear Lamps L - Taillamp Assy' LED Dynamic Blinker Left - Body | https://www.google.de/url?sa=t&rct=j&q=&esrc=s&source=web&cd=&cad=rja&uact=8&ved=2ahUKEwj6y5LQuM2LAxV2RPEDHQV6MlsQFnoECC8QAQ&url=https%3A%2F%2Fwww.ti.com%2Flit%2Fszzy011&usg=AOvVaw22TGDsw-Jiva0qu5-WZ23Q&opi=89978449
External Illumination | 4502 | Rear Lamps R - Taillamp Assy' LED Dynamic Blinker Right - Body | https://www.google.de/url?sa=t&rct=j&q=&esrc=s&source=web&cd=&cad=rja&uact=8&ved=2ahUKEwj6y5LQuM2LAxV2RPEDHQV6MlsQFnoECC8QAQ&url=https%3A%2F%2Fwww.ti.com%2Flit%2Fszzy011&usg=AOvVaw22TGDsw-Jiva0qu5-WZ23Q&opi=89978449
External Illumination | 4549 | Door External Handle Illumination [passenger]
External Illumination | 4550 | Door External Handle Illumination [rear left]
External Illumination | 4601 | Rear Lamps L - Taillamp Assy' P21W + P10W Left - Single | https://www.ti.com/solution/automotive-rear-light
External Illumination | 4602 | Rear Lamps L - Taillamp Assy' LED Left - Single | https://www.ti.com/solution/automotive-rear-light
External Illumination | 4603 | Rear Lamps L - Taillamp Assy' LED Dynamic Blinker Left - Single | https://www.google.de/url?sa=t&rct=j&q=&esrc=s&source=web&cd=&cad=rja&uact=8&ved=2ahUKEwj6y5LQuM2LAxV2RPEDHQV6MlsQFnoECC8QAQ&url=https%3A%2F%2Fwww.ti.com%2Flit%2Fszzy011&usg=AOvVaw22TGDsw-Jiva0qu5-WZ23Q&opi=89978449
External Illumination | 4604 | Rear Lamps L - Taillamp Assy' P21W + P10W Left - Tailgate | https://www.ti.com/solution/automotive-rear-light
External Illumination | 4605 | Rear Lamps R - Taillamp Assy' P21W + P10W Right - Single | https://www.ti.com/solution/automotive-rear-light
External Illumination | 4606 | Rear Lamps R - Taillamp Assy' LED Right - Single | https://www.ti.com/solution/automotive-rear-light
External Illumination | 4607 | Rear Lamps R - Taillamp Assy' LED Dynamic Blinker Right - Single | https://www.google.de/url?sa=t&rct=j&q=&esrc=s&source=web&cd=&cad=rja&uact=8&ved=2ahUKEwj6y5LQuM2LAxV2RPEDHQV6MlsQFnoECC8QAQ&url=https%3A%2F%2Fwww.ti.com%2Flit%2Fszzy011&usg=AOvVaw22TGDsw-Jiva0qu5-WZ23Q&opi=89978449
External Illumination | 4608 | Rear Lamps R - Taillamp Assy' P21W + P10W Right - Tailgate | https://www.ti.com/solution/automotive-rear-light
External Illumination | 6091 | Charge Port Light - LED Lamp
External Illumination | 6092 | Daytime Running Light FL - LED Lamp
External Illumination | 6093 | Daytime Running Light FR - LED Lamp
External Illumination | 6094 | Front Fog Lamp FR - P21W
External Illumination | 6095 | Front Fog Lamp FR - H1, H4, H7
External Illumination | 6096 | Front Fog Lamp FR - LED Lamp
External Illumination | 6097 | Front Fog Lamp FR - LED Lamp
External Illumination | 6098 | Headlamps Leveling - Leveling Sensor L
External Illumination | 6099 | Headlamps Leveling - Leveling Sensor R
External Illumination | 6100 | Headlamps R - Assy' H1 + H7 + P21W + P5W
External Illumination | 6103 | Headlamps R - Assy' Full LED | https://toshiba.semicon-storage.com/info/docget.jsp?did=151210
External Illumination | 6106 | Headlamps R - Assy' Full LED Matrix | https://toshiba.semicon-storage.com/us/semiconductor/design-development/referencedesign/detail.RD209.html
External Illumination | 6109 | Headlamps R - Assy' H4 + P21W + P5W
External Illumination | 6112 | Headlamps R - Assy' Xenon + LED
External Illumination | 6115 | Puddle Illumination - LED Lamp in Door Handle FL
External Illumination | 6116 | Puddle Illumination - LED Lamp in Door Handle FR
External Illumination | 6117 | Puddle Illumination - LED Lamp in Door Handle RL
External Illumination | 6118 | Puddle Illumination - LED Lamp in Door Handle RR
External Illumination | 6129 | Turn Signal FR - Assy' Full LED
External Illumination | 6130 | Turn Signal FR - Assy' Full LED
External Illumination | 6131 | Turn Signal FR - Assy' Full LED
External Illumination | 6132 | Turn Signal FR - Assy' Full LED
External Illumination | 6133 | Turn Signal RL - Assy' Full LED
External Illumination | 6134 | Turn Signal RL - Assy' Full LED
External Illumination | 6135 | Turn Signal RL - Assy' Full LED
External Illumination | 6136 | Turn Signal RL - Assy' Full LED
External Illumination | 6137 | Turn Signal RR - Assy' Full LED
External Illumination | 6138 | Turn Signal RR - Assy' Full LED
External Illumination | 6139 | Turn Signal RR - Assy' Full LED
External Illumination | 6140 | Turn Signal RR - Assy' Full LED
External Illumination | 6141 | Turn Signal SL - Assy' Full LED
External Illumination | 6142 | Turn Signal SL - Assy' Full LED
External Illumination | 6143 | Turn Signal SL - Assy' Full LED
External Illumination | 6144 | Turn Signal SL - Assy' Full LED
External Illumination | 6145 | Turn Signal SR - Assy' Full LED
External Illumination | 6146 | Turn Signal SR - Assy' Full LED
External Illumination | 6147 | Turn Signal SR - Assy' Full LED
External Illumination | 6148 | Turn Signal SR - Assy' Full LED
External Illumination | 6154 | Lights Switch - Power Switch
External Illumination | 7023 | Light Failure Detection - Current Sensor
External Illumination | 7024 | Light Failure Detection - Current Sensor
External Illumination | 7025 | Light Failure Detection - Current Sensor
External Illumination | 7026 | Light Failure Detection - Current Sensor
External Illumination | 7027 | Light Failure Detection - Current Sensor
External Illumination | 7028 | Light Failure Detection - Current Sensor
External Illumination | 7029 | Light Failure Detection - Current Sensor
External Illumination | 7030 | Light Failure Detection - Current Sensor
External Illumination | 7031 | Light Failure Detection - Current Sensor
External Illumination | 7056 | Side Marker Front Right - Bulb
External Illumination | 7057 | Side Marker Rear Left - LED Lamp
External Illumination | 7058 | Side Blinker Right - P21W
External Illumination | 9122 | Reverse Gear Switch - Reverse Gear Switch
External Illumination | 9133 | Rear Lamps - Central - Taillamp Assy' Full LED - Center | https://www.ti.com/solution/automotive-rear-light
External Illumination | 9133-1 | Rear Lamps - Central - Taillamp Assy' - Center | https://www.ti.com/solution/automotive-rear-light
External Illumination
External Rear View Mirror | 6537 | Rear View Left - A-Pillar Video Display L
External Rear View Mirror | 6538 | Rear View Right - A-Pillar Video Display R
External Rear View Mirror Left | 36 | Foldable Mirror Left - Outer Rear View Mirror Assembly Left
External Rear View Mirror Right | 1061 | Rear View Right - Outer Rear View Mirror Assembly Right
Garage Opener | 4130 | Command Emmiting - Garage Opener Intern Antenna | https://fcc.report/FCC-ID/2AJW515891/7757407.pdf
Garage Opener | 4360 | Command - User Selector
Garage Opener | 9182 | Command - Control unit for garage door opening
Heating | 4274 | Windshield Heating - Windshield Heating Relay
Heating | 4539 | Windshield Heater
Horn | 4118 | Warning - High Tone Horn
Horn | 4119 | Warning - High Tone Horn
Horn | 4121 | Warning - Low Tone Horn
HV Battery | 209 | Onboard Charger - Power Convertion System
HV Battery | 216 | Battery Discharge Monitoring - Shunt
HV Battery | 218 | Cells Balancing Monitor - Cells Balancing Boards
HV Battery | 220 | Safety Switch-Off Positive - Contactor Switch - Positive
HV Battery | 222 | Safety Switch-Off Negative - Contactor Switch - Negative
HV Battery | 225 | Operation Management - Computing - High Voltage Control Unit
HV Battery | 242 | Operation Management - Computing - BMS Control Unit
HV Battery | 550 | Battery Disconnect - Contactor Disconnect
HV Battery | 1012 | Onboard Power Generation - Control Unit
HV Battery | 1027 | Onboard Power Generation - Fuel Pump
HV Battery | 1069 | Onboard Power Generation - User Selector
HV Battery | 1082 | Heating - Heater
HV Battery | 1175 | Operation Management Redundant - Computing - Management
In Vehicle Communication | 5042 | Internal Wireless Digital Data - Bluetooth Antenna | https://fcc.report/FCC-ID/2AJW515891/7757407.pdf
Infotainment | 4519 | Surrounding Camera Control Unit
Infotainment | 4520 | Surrounding Camera Control Unit
Infotainment | 4522 | Surrounding Camera Control Unit
Infotainment | 4524 | Surrounding Camera Control Unit
Infotainment | 4525 | Surrounding Camera Control Unit
Infotainment | 5017 | Emergency Call Module Antenna (not at +IV0/IV9) | https://fcc.report/FCC-ID/2AJW515891/7757407.pdf
Infotainment | 5098 | Roof Antenna (RdW) | https://fcc.report/FCC-ID/2AJW515891/7757407.pdf
Infotainment | 5111 | Charger 1 for Mobile Devices
Infotainment | 5117 | Antenna Amplifier 2 (Module B FM2) [rear window top left] | https://fcc.report/FCC-ID/2AJW515891/7757407.pdf
Infotainment | 9189 | E-Call Communication Module
Instrument Cluster | 3191 | Driver Information - Instrument Cluster
Instrument Cluster | 4160 | Head-Up Display - Head-Up Display
Instrument Cluster | 4174 | Driver Information - Instrument Cluster
Instrument Cluster | 4562 | Instrument Cluster (Main) | https://techinfo.honda.com/rjanisis/pubs/om/ah/b3s52424iom/enu/details/131236047-3664.html
Internal Illumination | 33 | Door Pocket Illumination FL - LED Lamp
Internal Illumination | 156 | Glove Box illumination - Ajar Switch
Internal Illumination | 157 | Glove Box illumination - LED Lamp
Internal Illumination | 161 | Footwell Illumination FL - LED Lamp
Internal Illumination | 162 | Footwell Illumination FR - LED Lamp
Internal Illumination | 352 | Maplight RL - LED Lamp
Internal Illumination | 353 | Maplight RR - LED Lamp
Internal Illumination | 356 | Dome Illumination - LED Lamp
Internal Illumination | 385 | Door Pocket Illumination FR - LED Lamp
Internal Illumination | 398 | Door Pocket Illumination RL - LED Lamp
Internal Illumination | 408 | Door Pocket Illumination RR - LED Lamp
Internal Illumination | 4030 | Hop Off Warning FR - LED Lamp
Internal Illumination | 4031 | Hop Off Warning FL - LED Lamp
Internal Illumination | 4032 | Hop Off Warning RL - LED Lamp
Internal Illumination | 4033 | Hop Off Warning RR - LED Lamp
Internal Illumination | 4053 | Door Speaker Illumination RR - LED Lamp
Internal Illumination | 4054 | Door Speaker Illumination RL - LED Lamp
Internal Illumination | 4055 | Door Speaker Illumination FR - LED Lamp
Internal Illumination | 4056 | Door Speaker Illumination FL - LED Lamp
Internal Illumination | 4069 | Console Illumination - LED Lamp
Internal Illumination | 4070 | Console Illumination - LED Lamp
Internal Illumination | 4102 | Door Sill Illumination FR - LED Lamp
Internal Illumination | 4103 | Door Sill Illumination FL - LED Lamp
Internal Illumination | 4104 | Door Sill Illumination RL - LED Lamp
Internal Illumination | 4105 | Door Sill Illumination RR - LED Lamp
Internal Illumination | 4173 | Luggage Compartment Illumination - LED Lamp
Internal Illumination | 4277 | Console Illumination FL - LED Lamp
Internal Illumination | 4278 | Console Illumination FR - LED Lamp
Internal Illumination | 4279 | Door Panel Illumination FR - LED Lamp RGB
Internal Illumination | 4280 | Door Panel Illumination FL - LED Lamp RGB
Internal Illumination | 4281 | Door Panel Illumination RL - LED Lamp RGB
Internal Illumination | 4282 | Door Panel Illumination RR - LED Lamp RGB
Internal Illumination | 4312 | Vanity Mirror Illumination FL - LED Lamp
Internal Illumination | 4313 | Vanity Mirror Illumination FR - LED Lamp
Internal Illumination | 4351 | Door Contour Illumination Lamp [passenger]
Internal Illumination | 4355 | Vanity Mirror Illumination FL - Switch
Internal Illumination | 4356 | Vanity Mirror Illumination FR - Switch
Internal Illumination | 4506 | Door Internal Handle Illumination RL - LED Lamp
Internal Illumination | 4507 | Door Internal Handle Illumination RR - LED Lamp
Internal Illumination | 4513 | Door Internal Handle Illumination FR - LED Lamp
Internal Illumination | 4514 | Door Internal Handle Illumination FL - LED Lamp
Internal Illumination | 6030 | Footwell Illumination RL - LED Lamp
Internal Illumination | 6031 | Footwell Illumination RR - LED Lamp
Internal Illumination | 7012 | Maplight FL - Switch
Internal Illumination | 7013 | Maplight FR - Switch
Internal Illumination | 7014 | Maplight FL - LED Lamp
Internal Illumination | 7015 | Maplight FR - LED Lamp
Internal Illumination | 7016 | Maplight RL - Switch
Internal Illumination | 7017 | Maplight RR - Switch
Internal Illumination | 9015 | Vanity Mirror Illumination RL - Switch
Internal Illumination | 9016 | Vanity Mirror Illumination RL - LED Lamp
Internal Illumination | 9017 | Vanity Mirror Illumination RR - LED Lamp
Internal Illumination | 9018 | Vanity Mirror Illumination RR - Switch
Internal Illumination | 9068 | Front Trunk Illumination - LED Lamp
Internal Illumination
Internal Rear View Mirror | 4094 | Rear View - LCD
Internal Rear View Mirror | 7062 | Rear View - Rear Light Sensor
Internal Rear View Mirror
Keyless |  |  | https://www.electronicproducts.com/car-access-system-block-diagram/
Keyless |  |  | https://www.nxp.com/products/security-and-authentication/secure-car-access/passive-keyless-entry-chip:NCF29AG-H
Keyless Entry | 97 | Center Console Receiving - Near Field Communication Interface Device | https://www.st.com/resource/en/datasheet/st25r3918.pdf
Keyless Entry | 120 | Center Console Receiving - Near Field Communication Center Console Antenna | https://www.st.com/resource/en/datasheet/st25r3918.pdf
Keyless Entry | 124 | Key Recognition - Near Field Communication Antenna - Driver Door | https://www.st.com/resource/en/datasheet/st25r3918.pdf
Keyless Entry | 125 | Key Recognition - Near Field Communication Antenna - Passenger Door | https://www.st.com/resource/en/datasheet/st25r3918.pdf
Keyless Entry | 126 | User Hand Detection - Near Field Communication Antenna - Driver Door | https://www.st.com/resource/en/datasheet/st25r3918.pdf
Keyless Entry | 127 | User Hand Detection - Near Field Communication Antenna - Passenger Door | https://www.st.com/resource/en/datasheet/st25r3918.pdf
Keyless Entry | 4159 | Rear Bumber Receiving - Near Field Communication Rear Bumber Antenna | https://www.st.com/resource/en/datasheet/st25r3918.pdf
Keyless Entry | 4164 | Trunk Compartment Receiving - Near Field Communication Trunk Antenna | https://www.st.com/resource/en/datasheet/st25r3918.pdf
Keyless Entry | 4165 | Interior Compartment Rear Receiving - Near Field Communication Interior Rear Antenna | https://www.st.com/resource/en/datasheet/st25r3918.pdf
Keyless Entry | 4166 | Center Console Receiving - Near Field Communication Center Console Antenna | https://www.st.com/resource/en/datasheet/st25r3918.pdf
Keyless Entry | 4316 | Key Recogniton and User Hand Detection - Near Field Communication Unit - Driver Door | https://www.st.com/resource/en/datasheet/st25r3918.pdf
Keyless Entry | 4317 | Key Recogniton and User Hand Detection - Near Field Communication Unit - Passenger Door | https://www.st.com/resource/en/datasheet/st25r3918.pdf
Keyless Entry | 4318 | Key Recogniton and User Hand Detection - Near Field Communication Unit - Door Rear Left | https://www.st.com/resource/en/datasheet/st25r3918.pdf
Keyless Entry | 4319 | Key Recogniton and User Hand Detection - Near Field Communication Unit - Door Rear Right | https://www.st.com/resource/en/datasheet/st25r3918.pdf
Keyless Entry
Main Switch | 2033 | Vehicle Start and Stop - User Selector
Main Switch | 4494 | Vehicle Start and Stop - User Selector
Main Switch
Maintenance | 4075 | Diagnose Service Port - OBD Outlet
Maintenance
Mirror Heating | 7005 | Heater - Mirror Camera Heating Right
Mirror Heating | 7006 | Heater - Mirror Camera Heater Left
Mirror Heating
Monitoring | 1057 | Computing - Control Unit
Monitoring
Motor | 83 | Vehicle Acceleration and Deceleration - Accelerator Pedal
Motor | 210 | Operation Management - Computing - Monitoring
Motor | 369 | Power Convertion - Inverter Front
Motor | 829 | Power Convertion - Inverter Rear
Motor | 830 | Computing - Motor Control Unit Rear
Motor | 7032 | Motor Speed - Rear Motor Speed Sensor
Motor | 7033 | Motor Speed - Front Motor Speed Sensor
Motor
Motor Sound | 9168 | Engine Noise Generation [E-Sound] - Engine noise generation control unit [E-Sound]
Motor Sound
Multimedia | 4304 | Computing - Radio Head Unit und Information Electronics | https://www.ti.com/solution/automotive-head-unit
Multimedia
Park Assistance | 268, 9260 | Rear View - Back-up Camera | https://www.ovt.com/wp-content/uploads/2022/01/OV7955-PB-v1.5-WEB.pdf
Park Assistance
Parking Heating | 4079 | Air Heating - Parking Heater Pump
Parking Heating | 4109 | Command Receiving - Parking Heater Antenna
Parking Heating | 4373 | Coolant Flow - Coolant Shut-Off Valve
Parking Heating | 4495 | Additional Heating Control Unit (Valve and Fuel Pump)
Parking Heating | 4496 | Additional Heating Control Unit (Valve and Fuel Pump)
Parking Heating
Power Supply | 487 | 12V Battery Management - LIN Device - BMS
Power Supply | 489 | 12V Bordnet Supply - 12V Supply
Power Supply | 2100 | 12V SR1 High Current Distribution - High Current Power Distributor
Power Supply | 3143 | 12V QM High Current Distribution - High Current Power Distributor
Power Supply | 3350 | Power Distribution Management - Power Distribution Control Unit
Power Supply | 4039 | 12V Battery Redundant - Storage
Power Supply | 4249 | 12V Battery Main - 12V Li-Ion Battery BMS
Power Supply | 4288 | 12V Battery Main - 12V Lead-Acid Battery BMS
Power Supply | 9006 | Emergency Power Supply - Connection for emergency power supply
Power Supply | 9014 | 12V Battery
Power Supply | 9121 | Emergency Stop Switch - User Selector
Power Supply
Power Window | 30 | Command Driver Door - User Selector | https://www.ti.com/solution/automotive-window-module
Power Window | 35 | Power Window Driver - Window Motor | https://www.ti.com/solution/automotive-window-module
Power Window | 384 | Command Passenger Door - User Selector | https://www.ti.com/solution/automotive-window-module
Power Window | 387 | Power Window Passenger - Window Motor | https://www.ti.com/solution/automotive-window-module
Power Window | 396 | Command Rear Door Left - User Selector | https://www.ti.com/solution/automotive-window-module
Power Window | 397 | Power Window Rear Left - Window Motor | https://www.ti.com/solution/automotive-window-module
Power Window | 406 | Command Rear Door Right - User Selector | https://www.ti.com/solution/automotive-window-module
Power Window | 407 | Power Window Rear Right - Window Motor | https://www.ti.com/solution/automotive-window-module
Powertrain | 4195 | Fuel Pump
Powertrain | 4196 | Fuel Pump
Powertrain | 4307 | Magnetic Valve for Engine Mounting Left
Powertrain | 4308 | Magnetic Valve for Engine Mounting Right
Powertrain | 4505 | Tank Ventilation Pressure Sensor 1
Engine | 4527 | Exhaust Temperature Sensor 3 (OPF DUAL sensor)
Rear Window Deffogger | 4334 | Computing - Command Relay - Rear Window Heater
Rear Window Deffogger
Rear Window Heater | 1166 | Heated Backlite - Heater
Rear Window Heater
Safety | 9037 | Fire Extinguishing System - Fire Extinguishing Valve
Safety
Seat Adjustment | 99 | Seat Release 2nd Row Left - User Selector | https://www.ti.com/solution/automotive-seat-position-comfort-module
Seat Adjustment | 724 | Seat Release 2nd Row Right - Sensor | https://www.ti.com/solution/automotive-seat-position-comfort-module
Seat Adjustment | 728 | Seat Backrest Tilting 2nd Row Right - Motor | https://www.ti.com/solution/automotive-seat-position-comfort-module
Seat Adjustment | 732 | Seat Backrest Tilting 2nd Row Right - User Selector | https://www.ti.com/solution/automotive-seat-position-comfort-module
Seat Adjustment | 735 | Seat Backrest Tilting 3rd Row Left - User Selector | https://www.ti.com/solution/automotive-seat-position-comfort-module
Seat Adjustment | 736 | Seat Backrest Tilting 3rd Row Right - User Selector | https://www.ti.com/solution/automotive-seat-position-comfort-module
Seat Adjustment | 737 | Seat Backrest Tilting 3rd Row Left - Motor | https://www.ti.com/solution/automotive-seat-position-comfort-module
Seat Adjustment | 738 | Seat Backrest Tilting 3rd Row Right - Motor | https://www.ti.com/solution/automotive-seat-position-comfort-module
Seat Adjustment | 746 | Seat Release 2nd Row Left - Sensor | https://www.ti.com/solution/automotive-seat-position-comfort-module
Seat Adjustment | 747 | Seat Release 2nd Row Right - User Selector | https://www.ti.com/solution/automotive-seat-position-comfort-module
Seat Adjustment | 765 | Seat Release 2nd Row Right - Motor | https://www.ti.com/solution/automotive-seat-position-comfort-module
Seat Adjustment | 4493 | Memory Selector - Driver Seat - Seat Memory Switch | https://www.ti.com/solution/automotive-seat-position-comfort-module
Seat Adjustment | 6044 | Multi-Contour Seat Driver - Compressor Motor for Multi-contour FL | https://www.ti.com/solution/automotive-seat-position-comfort-module
Seat Adjustment | 6045 | Multi-Contour Seat Passenger - Compressor Motor for Multi-contour FR | https://www.ti.com/solution/automotive-seat-position-comfort-module
Seat Adjustment | 6046 | Seat Height Adjustment Driver - Sensor Hall Height - Driver | https://www.ti.com/solution/automotive-seat-position-comfort-module
Seat Adjustment | 6047 | Seat Tilt Adjustment Driver - Sensor Hall Tilt - Driver | https://www.ti.com/solution/automotive-seat-position-comfort-module
Seat Adjustment | 6048 | Seat Length Adjustment Driver - Sensor Hall Length - Driver | https://www.ti.com/solution/automotive-seat-position-comfort-module
Seat Adjustment | 6049 | Seat Tilt Adjustment Driver - Seat Tilt Motor - Driver | https://www.ti.com/solution/automotive-seat-position-comfort-module
Seat Adjustment | 6050 | Seat Length Adjustment Driver - Seat Length Motor - Driver | https://www.ti.com/solution/automotive-seat-position-comfort-module
Seat Adjustment | 6051 | Seat Depth Adjustment Driver - Seat Depth Motor - Driver | https://www.ti.com/solution/automotive-seat-position-comfort-module
Seat Adjustment | 6052 | Seat Height Adjustment Driver - Seat Height Motor - Driver | https://www.ti.com/solution/automotive-seat-position-comfort-module
Seat Adjustment | 6053 | Seat Depth Adjustment Driver - Sensor Hall Depth - Driver | https://www.ti.com/solution/automotive-seat-position-comfort-module
Seat Adjustment | 6055 | Command Driver - Mutifunction Switch - User Selector | https://www.ti.com/solution/automotive-seat-position-comfort-module
Seat Adjustment | 6056 | Seat Backrest Adjustment Driver - Seat Backrest Motor - Driver | https://www.ti.com/solution/automotive-seat-position-comfort-module
Seat Adjustment | 6057 | Easy Entry Driver - Easy Entry Switch - User Selector | https://www.ti.com/solution/automotive-seat-position-comfort-module
Seat Adjustment | 6058 | Seat Backrest Adjustment Driver - Sensor Hall Seat Backrest - Driver | https://www.ti.com/solution/automotive-seat-position-comfort-module
Seat Adjustment | 6059 | Seat Height Adjustment Passenger - Sensor Hall Height - Passenger | https://www.ti.com/solution/automotive-seat-position-comfort-module
Seat Adjustment | 6060 | Seat Tilt Adjustment Passenger - Sensor Hall Tilt - Passenger | https://www.ti.com/solution/automotive-seat-position-comfort-module
Seat Adjustment | 6061 | Seat Length Adjustment Passenger - Sensor Hall Length - Passenger | https://www.ti.com/solution/automotive-seat-position-comfort-module
Seat Adjustment | 6062 | Seat Tilt Adjustment Passenger - Seat Tilt Motor - Passenger | https://www.ti.com/solution/automotive-seat-position-comfort-module
Seat Adjustment | 6063 | Seat Length Adjustment Passenger - Seat Length Motor - Passenger | https://www.ti.com/solution/automotive-seat-position-comfort-module
Seat Adjustment | 6064 | Seat Depth Adjustment Passenger - Seat Depth Motor - Passenger | https://www.ti.com/solution/automotive-seat-position-comfort-module
Seat Adjustment | 6065 | Seat Height Adjustment Passenger - Seat Height Motor - Passenger | https://www.ti.com/solution/automotive-seat-position-comfort-module
Seat Adjustment | 6068 | Command Passenger - Mutifunction Switch - User Selector | https://www.ti.com/solution/automotive-seat-position-comfort-module
Seat Adjustment | 6069 | Seat Backrest Adjustment Passenger - Seat Backrest Motor - Passenger | https://www.ti.com/solution/automotive-seat-position-comfort-module
Seat Adjustment | 6070 | Seat Depth Adjustment Passenger - Sensor Hall Depth - Passenger | https://www.ti.com/solution/automotive-seat-position-comfort-module
Seat Adjustment | 6071 | Seat Backrest Adjustment Passenger - Sensor Hall Seat Backrest - Passenger | https://www.ti.com/solution/automotive-seat-position-comfort-module
Seat Adjustment | 6072 | Easy Entry Passenger - Easy Entry Switch - User Selector | https://www.ti.com/solution/automotive-seat-position-comfort-module
Seat Adjustment | 6200 | Seat Release 2nd Row Left - Motor | https://www.ti.com/solution/automotive-seat-position-comfort-module
Seat Adjustment | 6201 | seat Backrest Tilting 2nd Row Right - Sensor | https://www.ti.com/solution/automotive-seat-position-comfort-module
Seat Adjustment | 6202 | Seat Backrest Tilting 2nd Row Left - User Selector | https://www.ti.com/solution/automotive-seat-position-comfort-module
Seat Adjustment | 6203 | Seat Backrest Tilting 2nd Row Left - Sensor | https://www.ti.com/solution/automotive-seat-position-comfort-module
Seat Adjustment | 6204 | Seat Backrest Tilting 2nd Row Left - Motor | https://www.ti.com/solution/automotive-seat-position-comfort-module
Seat Adjustment | 6205 | Seat Depth 2nd Row Right - Motor | https://www.ti.com/solution/automotive-seat-position-comfort-module
Seat Adjustment | 6206 | Seat Depth 2nd Row Right - User Selector | https://www.ti.com/solution/automotive-seat-position-comfort-module
Seat Adjustment | 6207 | Seat Depth 2nd Row Right - Sensor | https://www.ti.com/solution/automotive-seat-position-comfort-module
Seat Adjustment | 6208 | Seat Depth 2nd Row Left - User Selector | https://www.ti.com/solution/automotive-seat-position-comfort-module
Seat Adjustment | 6209 | Seat Depth 2nd Row Left - Sensor | https://www.ti.com/solution/automotive-seat-position-comfort-module
Seat Adjustment | 6210 | Seat Depth 2nd Row Left - Motor | https://www.ti.com/solution/automotive-seat-position-comfort-module
Seat Adjustment | 6211 | Seat Backrest Tilting 3rd Row Left - Sensor | https://www.ti.com/solution/automotive-seat-position-comfort-module
Seat Adjustment | 6212 | Seat Backrest Tilting 3rd Row Right - Sensor | https://www.ti.com/solution/automotive-seat-position-comfort-module
Seat Heating | 45 | Heating Seat Pan Driver - Seat Heater FL | https://www.ti.com/solution/seat-heating-module
Seat Heating | 4233 | Heating Seat Back Passenger - Seat Heater FR | https://www.ti.com/solution/seat-heating-module
Seat Heating | 4239 | Heating Seat Back Driver - Seat Heater FL | https://www.ti.com/solution/seat-heating-module
Seat Heating | 4244 | Heating Seat Pan Passenger - Seat Heater FR | https://www.ti.com/solution/seat-heating-module
Seat Heating | 6036 | Heating Seat Pan Rear L - Seat Heater RL | https://www.ti.com/solution/seat-heating-module
Seat Heating | 6037 | Heating Seat Back Rear L - Seat Heater RL | https://www.ti.com/solution/seat-heating-module
Seat Heating | 6038 | Heating Seat Pan Rear R - Seat Heater RR | https://www.ti.com/solution/seat-heating-module
Seat Heating | 6039 | Heating Seat Back Rear R - Seat Heater RR | https://www.ti.com/solution/seat-heating-module
Seat Heating | 6080 | Temperature Adjustment - Potentiomenter - User Selector Driver | https://www.ti.com/solution/seat-heating-module
Seat Heating | 6081 | Temperature Adjustment - Potentiomenter - User Selector Passenger | https://www.ti.com/solution/seat-heating-module
Seat Heating | 6082 | Temperature Adjustment Rear L - Potentiomenter - User Selector Rear Left | https://www.ti.com/solution/seat-heating-module
Seat Heating | 6083 | Temperature Adjustment Rear R - Potentiomenter - User Selector Rear Right | https://www.ti.com/solution/seat-heating-module
Seat Heating
Seat Massage | 48 | Lumbar Massage - Valve - Driver Seat | https://www.ti.com/solution/seat-lumbar-massage-module
Seat Massage | 49 | Lumbar Massage - Pump - Driver Seat | https://www.ti.com/solution/seat-lumbar-massage-module
Seat Massage | 6054 | Command Driver - Massage Switch - User Selector - Driver | https://www.ti.com/solution/seat-lumbar-massage-module
Seat Massage | 6067 | Command Passenger - Massage Switch - User Selector - Passenger | https://www.ti.com/solution/seat-lumbar-massage-module
Seat Massage | 7060 | Lumbar Massage - Pump - Passenger Seat | https://www.ti.com/solution/seat-lumbar-massage-module
Seat Massage | 7061 | Lumbar Massage - Valve - Passenger Seat | https://www.ti.com/solution/seat-lumbar-massage-module
Seat Ventilation | 6040 | Seat Ventilation Driver - Ventilator Motor Seat Back FL
Seat Ventilation | 6041 | Seat Ventilation Driver - Ventilator Motor Seat Pan FL
Seat Ventilation | 6042 | Seat Ventilation Passenger - Ventilator Motor Seat Back FR
Seat Ventilation | 6043 | Seat Ventilation Passenger - Ventilator Motor Seat Pan FR
Seat Ventilation
Steering | 4564 | Active Steering Control UnitKl.30
Steering Column Adjust | 154 | Steering Column Movement - Stepper Motor
Steering Column Adjust | 7064 | Steering Column Movement - Adjustment Switch
Steering Column Adjust
Steering Wheel Heating | 7020 | Heater - Steering Wheel Heater
Steering Wheel Heating | 7022 | Steering Wheel Temperature Sensor - Steering Wheel Temperature Sensor
Steering Wheel Heating
Sun Roof | 1042 | Sun Roof Opening and Closing - Motor | https://www.ti.com/solution/roof-motor-module
Sun Roof | 9254 | Sun Roof Opening and Closing - User Selector | https://www.ti.com/solution/roof-motor-module
Sun Roof | 9255 | Sun Roof Courtain Opening and Closing - User Selector
Sun Roof | 9256 | Sun Roof Wind Deflection - Motor for Wind Deflection
Sun Roof
Suspension | 4286 | Vehicle Level Information - Vehicle Level Rear Left
Suspension | 4320 | Vehicle Level Information - Vehicle Level Rear Right
Suspension | 4322 | Vehicle Level Information - Vehicle Level Front Right
Suspension | 9043 | Vehicle Level Information - Vehicle Level Front Left
Suspension | 9065 | Dynamic Stabilization - Body Acceleration Sensor RL
Suspension | 9066 | Dynamic Stabilization - Body Acceleration Sensor FL
Suspension | 9067 | Dynamic Stabilization - Body Acceleration Sensor FR
Suspension | 9108 | Front Axle Height Adjustment - Hydraulic Pump Motor
Suspension | 9124 | Rear Axle Anti-roll Bar Decoupling - Rear Axle Anti-roll Bar Decoupling Valve
Suspension | 9125 | Front Axle Anti-roll Bar Decoupling - Front Axle Anti-roll Bar Decoupling Valve
Suspension | 9135 | Aquaplaning Warning - Acoustic Sensor Left
Suspension | 9136 | Aquaplaning Warning - Acoustic Sensor Right
Suspension | 9193 | Front Axle Height Adjustment - Front axle lift system control unit
Suspension | 9201 | Vehicle Height Adjustment - Damping Adjustment Valve RL
Suspension | 9202 | Vehicle Height Adjustment - Damping Adjustment Valve RR
Suspension | 9203 | Vehicle Height Adjustment - Damping Adjustment Valve FL
Suspension | 9204 | Vehicle Height Adjustment - Damping Adjustment Valve FR
Suspension
Trailer | 4016 | Hitch Folding - User Command
Trailer | 4019 | Hitch Folding - Motor
Trailer | 4024 | Trailer Outlet - Trailer Outlet | ISO 17987
Trailer | 4267 | Sensing - Sensor
Trailer
Transmission | 371 | Oil Flow - FR Drive Unit Oil Pump
Transmission | 831 | Oil Flow - Drive Unit Oil Pump Rear
Transmission | 4323 | Differential Lockout - All Wheel Drive Unit (Valves Block 1)
Transmission | 4324 | Differential Lockout - All Wheel Drive Unit (Valves Block 2)
Transmission | 4325 | Differential Lockout - All Wheel Drive Unit (Motor)
Transmission | 4326 | Differential Lockout - All Wheel Drive Unit (Sensors Block 2)
Transmission | 4327 | Differential Lockout - All Wheel Drive Unit (Sensors Block 1)
Transmission | 4328 | Differential Lockout - Differential Lockout Solenoid
Transmission | 4354 | Gear Selection - Shift Lever - User Selector
Transmission | 4361 | Computing - Automatic Transmission Control Unit
Transmission | 5285 | Computing - Differential Lockout
Transmission | 6220 | Computing - Automatic Transmission Control Unit
Transmission | 6222 | Gear Shifting - Clutch Pedal Sensor
Transmission | 9045 | Neutral Position - Sender - Transmission Neutral Position
Transmission | 9047 | Oil Temperature - Transmission oil temperature sensor
Transmission | 9048 | Speed Sensor - transmission speed sensor
Transmission | 9059 | All Wheel Dirve - Hydraulic temperature sensor for all-wheel drive
Transmission
Tyres Pressure | 9187 | Tyre Pressure Control - Tyre pressure control unit (Receiver)
Tyres Pressure
User Media | 1 | Personal Device Charging and Connecting - USB Outlet | https://www.cascoauto.com/products/connectivity-products/
User Media | 4020 | Personal Device Charging and Connecting - USB Outlet
User Media | 4139 | Personal Device Charging and Connecting - Charger for Mobile Devices
User Media | 7034 | USB 3.0 - USB 3.0 Outlet
Valet Parking | 1051 | Computing - Control Unit
Valet Parking
Ventilation and Air Conditioning | 4517 | Air Deflector Temperature Sensor [rear] | http://www.autlog-germany.de/en/products/sensors/interior-temperature-sensor/
Ventilation and Air Conditioning | 4518 | Air Deflector Temperature Sensor [rear] | http://www.autlog-germany.de/en/products/sensors/interior-temperature-sensor/
Video | 4088 | Television Receiving - TV Receiver
Video | 4089 | Television Receiving - TV Receiver
Video | 4238 | User Interaction - Rear Seat Touch Screen Left
Video | 4243 | User Interaction - Rear Seat Touch Screen Right
Video
Warning | 535 | Pedestrian Warning - Warning
Warning | 7044 | Steering Wheel Vibration - Vibration Generator
Warning
Windshield Heating | 530 | Windshield Deffogging - Windshield Heater L
Windshield Heating | 4342 | Computing - Windshield Heater
Windshield Heating
Wiper/Washer | 527 | Front Wiper - Motor | https://www.ti.com/solution/wiper-module
Wiper/Washer | 528 | Windshield and Rear Window Washer - Washer Pump Dual | https://www.ti.com/solution/wiper-module
Wiper/Washer | 529 | Windshield and Rear Window Washer - Washer Fluid Level Sensor | https://www.ti.com/solution/wiper-module
Wiper/Washer | 556 | Fluid Transfer - Fluid Line | https://www.ti.com/solution/wiper-module
Wiper/Washer | 820 | Rain and Light Sensor - Sensor | https://www.ti.com/solution/wiper-module
Wiper/Washer | 1072 | Front Wiper - Motor L | https://www.ti.com/solution/wiper-module
Wiper/Washer | 1073 | Front Wiper - Motor R | https://www.ti.com/solution/wiper-module
Wiper/Washer | 1137 | Tailgate Wiper - Motor | https://www.ti.com/solution/wiper-module
Wiper/Washer | 4345 | Rain and Light Detection | https://www.ti.com/solution/wiper-module
Wiper/Washer | 4490 | Spray Nozzle Heater - Spray Nozzle Heater L | https://www.ti.com/solution/wiper-module
Wiper/Washer | 4491 | Spray Nozzle Heater - Spray Nozzle Heater R | https://www.ti.com/solution/wiper-module
Wiper/Washer | 4492 | Headlamps Washer - Pump | https://www.ti.com/solution/wiper-module
Wiper/Washer | 4557 | Windshield Washer Fluid Level Sensor | https://www.ti.com/solution/wiper-module
Wiper/Washer | 4559 | Windshield Washer - Washer Pump Mono | https://www.ti.com/solution/wiper-module
Wiper/Washer | 4560 | Wiper Motor | https://www.ti.com/solution/wiper-module
Wiper/Washer | 7000 | Rear Washer - Washer Pump Mono | https://www.ti.com/solution/wiper-module
Wiper/Washer | 7002 | Heated Washer Fluid - Heater | https://www.ti.com/solution/wiper-module
Wiper/Washer | 7008 | Rear Spray Nozzle Heater - Rear Spray Nozzle Heater | https://www.ti.com/solution/wiper-module
Wires and Cables |  | Wires and Cables | https://www.google.de/url?sa=t&rct=j&q=&esrc=s&source=web&cd=&cad=rja&uact=8&ved=2ahUKEwiYzv2Uw9KLAxWZXvEDHa6gJvA4ChAWegQICxAB&url=https%3A%2F%2Fcatalogs.coficab.com%2Fgeneralpurpose_specificaplications_tailormade.pdf&usg=AOvVaw3WUEXEZ9sK2Nk71L3dG4IE&opi=89978449
Wires and Cables |  | Wires and Cables | https://www.kroschu-cable.de/de/downloads.html
Driver Assistance System |  | Blind Spot Warning | https://www.google.de/url?sa=i&url=https%3A%2F%2Fautosystemy.eu%2Fdownload.php%3Fatt%3D83&psig=AOvVaw2un_R-PaAset5OIjz40Q08&ust=1741695440452000&source=images&cd=vfe&opi=89978449&ved=0CAcQr5oMahcKEwjQ5Nqhv_-LAxUAAAAAHQAAAAAQBA
Infotainment | Concept | Ethernet | https://opensig.org/wp-content/uploads/2024/01/1000BASE-T1_SystemImplementationSpecification_v1.6.pdf
Infotainment | Concept | LIN | https://www.prodigytechno.com/difference-between-lin-can-and-flexray-protocols | https://www.ti.com/lit/an/slla383a/slla383a.pdf
Infotainment | Concept | CAN | https://www.prodigytechno.com/difference-between-lin-can-and-flexray-protocols
Infotainment | Concept | FlexRay | https://www.prodigytechno.com/difference-between-lin-can-and-flexray-protocols

## Coordinates
Coordinates System
Resolution: | Width: 1847mm / 51cells = aprox. 36mm/cell
Length: 4762mm / 132cells = aprox. 36mm/cell
Gray Coordinates: rouitng permitted in all layers (floor and roof)
Red Coordinates: routing prohibited
25 | [47 empty] | 32;25 | 33;25 | 34;25 | 35;25 | 36;25 | 37;25
24 | [46 empty] | 31;24 | 32;24 | 33;24 | 34;24 | 35;24 | 36;24
23 | [9 empty] | -6;23 | -5;23 | -4;23 | -3;23 | -2;23 | -1;23 | 0;23 | 1;23 | 2;23 | 3;23 | 4;23 | 5;23 | 6;23 | 7;23 | 8;23 | 9;23 | 10;23 | 11;23 | 12;23 | 13;23 | 14;23 | 15;23 | 16;23 | 17;23 | 18;23 | 19;23 | 20;23 | 21;23 | 22;23 | 23;23 | 24;23 | 25;23 | 26;23 | 27;23 | 28;23 | 29;23 | 30;23 | 31;23 | 32;23 | 33;23 | 34;23 | 35;23 | 36;23 | 37;23 | 38;23 | 39;23 | 40;23 | 41;23 | 42;23 | 43;23 | 44;23 | 45;23 | 46;23 | 47;23 | 48;23 | 49;23 | 50;23 | 51;23 | 52;23 | 53;23 | 54;23 | 55;23 | 56;23 | 57;23 | 58;23 | 59;23 | 60;23 | 61;23 | 62;23 | 63;23 | 64;23 | 65;23 | 66;23 | 67;23 | 68;23 | 69;23 | 70;23 | 71;23 | 72;23 | 73;23 | 74;23 | 75;23 | 76;23 | 77;23 | 78;23 | 79;23 | 80;23 | 81;23 | 82;23 | 83;23 | 84;23 | 85;23 | 86;23 | 87;23 | 88;23 | 89;23 | 90;23 | 91;23 | 92;23 | 93;23 | 94;23 | 95;23 | 96;23 | 97;23 | 98;23 | 99;23 | 100;23 | 101;23 | 102;23 | 103;23 | 104;23 | 105;23 | 106;23 | 107;23 | 108;23 | 109;23 | 110;23 | 111;23 | 112;23 | 113;23 | 114;23 | 115;23 | 116;23
22 | [7 empty] | -8;22 | -7;22 | -6;22 | -5;22 | -4;22 | -3;22 | -2;22 | -1;22 | 0;22 | 1;22 | 2;22 | 3;22 | 4;22 | 5;22 | 6;22 | 7;22 | 8;22 | 9;22 | 10;22 | 11;22 | 12;22 | 13;22 | 14;22 | 15;22 | 16;22 | 17;22 | 18;22 | 19;22 | 20;22 | 21;22 | 22;22 | 23;22 | 24;22 | 25;22 | 26;22 | 27;22 | 28;22 | 29;22 | 30;22 | 31;22 | 32;22 | 33;22 | 34;22 | 35;22 | 36;22 | 37;22 | 38;22 | 39;22 | 40;22 | 41;22 | 42;22 | 43;22 | 44;22 | 45;22 | 46;22 | 47;22 | 48;22 | 49;22 | 50;22 | 51;22 | 52;22 | 53;22 | 54;22 | 55;22 | 56;22 | 57;22 | 58;22 | 59;22 | 60;22 | 61;22 | 62;22 | 63;22 | 64;22 | 65;22 | 66;22 | 67;22 | 68;22 | 69;22 | 70;22 | 71;22 | 72;22 | 73;22 | 74;22 | 75;22 | 76;22 | 77;22 | 78;22 | 79;22 | 80;22 | 81;22 | 82;22 | 83;22 | 84;22 | 85;22 | 86;22 | 87;22 | 88;22 | 89;22 | 90;22 | 91;22 | 92;22 | 93;22 | 94;22 | 95;22 | 96;22 | 97;22 | 98;22 | 99;22 | 100;22 | 101;22 | 102;22 | 103;22 | 104;22 | 105;22 | 106;22 | 107;22 | 108;22 | 109;22 | 110;22 | 111;22 | 112;22 | 113;22 | 114;22 | 115;22 | 116;22
21 | [6 empty] | -9;21 | -8;21 | -7;21 | -6;21 | -5;21 | -4;21 | -3;21 | -2;21 | -1;21 | 0;21 | 1;21 | 2;21 | 3;21 | 4;21 | 5;21 | 6;21 | 7;21 | 8;21 | 9;21 | 10;21 | 11;21 | 12;21 | 13;21 | 14;21 | 15;21 | 16;21 | 17;21 | 18;21 | 19;21 | 20;21 | 21;21 | 22;21 | 23;21 | 24;21 | 25;21 | 26;21 | 27;21 | 28;21 | 29;21 | 30;21 | 31;21 | 32;21 | 33;21 | 34;21 | 35;21 | 36;21 | 37;21 | 38;21 | 39;21 | 40;21 | 41;21 | 42;21 | 43;21 | 44;21 | 45;21 | 46;21 | 47;21 | 48;21 | 49;21 | 50;21 | 51;21 | 52;21 | 53;21 | 54;21 | 55;21 | 56;21 | 57;21 | 58;21 | 59;21 | 60;21 | 61;21 | 62;21 | 63;21 | 64;21 | 65;21 | 66;21 | 67;21 | 68;21 | 69;21 | 70;21 | 71;21 | 72;21 | 73;21 | 74;21 | 75;21 | 76;21 | 77;21 | 78;21 | 79;21 | 80;21 | 81;21 | 82;21 | 83;21 | 84;21 | 85;21 | 86;21 | 87;21 | 88;21 | 89;21 | 90;21 | 91;21 | 92;21 | 93;21 | 94;21 | 95;21 | 96;21 | 97;21 | 98;21 | 99;21 | 100;21 | 101;21 | 102;21 | 103;21 | 104;21 | 105;21 | 106;21 | 107;21 | 108;21 | 109;21 | 110;21 | 111;21 | 112;21 | 113;21 | 114;21 | 115;21 | 116;21
20 | [5 empty] | -10;20 | -9;20 | -8;20 | -7;20 | -6;20 | -5;20 | -4;20 | -3;20 | -2;20 | -1;20 | 0;20 | 1;20 | 2;20 | 3;20 | 4;20 | 5;20 | 6;20 | 7;20 | 8;20 | 9;20 | 10;20 | 11;20 | 12;20 | 13;20 | 14;20 | 15;20 | 16;20 | 17;20 | 18;20 | 19;20 | 20;20 | 21;20 | 22;20 | 23;20 | 24;20 | 25;20 | 26;20 | 27;20 | 28;20 | 29;20 | 30;20 | 31;20 | 32;20 | 33;20 | 34;20 | 35;20 | 36;20 | 37;20 | 38;20 | 39;20 | 40;20 | 41;20 | 42;20 | 43;20 | 44;20 | 45;20 | 46;20 | 47;20 | 48;20 | 49;20 | 50;20 | 51;20 | 52;20 | 53;20 | 54;20 | 55;20 | 56;20 | 57;20 | 58;20 | 59;20 | 60;20 | 61;20 | 62;20 | 63;20 | 64;20 | 65;20 | 66;20 | 67;20 | 68;20 | 69;20 | 70;20 | 71;20 | 72;20 | 73;20 | 74;20 | 75;20 | 76;20 | 77;20 | 78;20 | 79;20 | 80;20 | 81;20 | 82;20 | 83;20 | 84;20 | 85;20 | 86;20 | 87;20 | 88;20 | 89;20 | 90;20 | 91;20 | 92;20 | 93;20 | 94;20 | 95;20 | 96;20 | 97;20 | 98;20 | 99;20 | 100;20 | 101;20 | 102;20 | 103;20 | 104;20 | 105;20 | 106;20 | 107;20 | 108;20 | 109;20 | 110;20 | 111;20 | 112;20 | 113;20 | 114;20 | 115;20 | 116;20
19 |  |  |  |  | -11;19 | -10;19 | -9;19 | -8;19 | -7;19 | -6;19 | -5;19 | -4;19 | -3;19 | -2;19 | -1;19 | 0;19 | 1;19 | 2;19 | 3;19 | 4;19 | 5;19 | 6;19 | 7;19 | 8;19 | 9;19 | 10;19 | 11;19 | 12;19 | 13;19 | 14;19 | 15;19 | 16;19 | 17;19 | 18;19 | 19;19 | 20;19 | 21;19 | 22;19 | 23;19 | 24;19 | 25;19 | 26;19 | 27;19 | 28;19 | 29;19 | 30;19 | 31;19 | 32;19 | 33;19 | 34;19 | 35;19 | 36;19 | 37;19 | 38;19 | 39;19 | 40;19 | 41;19 | 42;19 | 43;19 | 44;19 | 45;19 | 46;19 | 47;19 | 48;19 | 49;19 | 50;19 | 51;19 | 52;19 | 53;19 | 54;19 | 55;19 | 56;19 | 57;19 | 58;19 | 59;19 | 60;19 | 61;19 | 62;19 | 63;19 | 64;19 | 65;19 | 66;19 | 67;19 | 68;19 | 69;19 | 70;19 | 71;19 | 72;19 | 73;19 | 74;19 | 75;19 | 76;19 | 77;19 | 78;19 | 79;19 | 80;19 | 81;19 | 82;19 | 83;19 | 84;19 | 85;19 | 86;19 | 87;19 | 88;19 | 89;19 | 90;19 | 91;19 | 92;19 | 93;19 | 94;19 | 95;19 | 96;19 | 97;19 | 98;19 | 99;19 | 100;19 | 101;19 | 102;19 | 103;19 | 104;19 | 105;19 | 106;19 | 107;19 | 108;19 | 109;19 | 110;19 | 111;19 | 112;19 | 113;19 | 114;19 | 115;19 | 116;19
18 |  |  |  | -12;18 | -11;18 | -10;18 | -9;18 | -8;18 | -7;18 | -6;18 | -5;18 | -4;18 | -3;18 | -2;18 | -1;18 | 0;18 | 1;18 | 2;18 | 3;18 | 4;18 | 5;18 | 6;18 | 7;18 | 8;18 | 9;18 | 10;18 | 11;18 | 12;18 | 13;18 | 14;18 | 15;18 | 16;18 | 17;18 | 18;18 | 19;18 | 20;18 | 21;18 | 22;18 | 23;18 | 24;18 | 25;18 | 26;18 | 27;18 | 28;18 | 29;18 | 30;18 | 31;18 | 32;18 | 33;18 | 34;18 | 35;18 | 36;18 | 37;18 | 38;18 | 39;18 | 40;18 | 41;18 | 42;18 | 43;18 | 44;18 | 45;18 | 46;18 | 47;18 | 48;18 | 49;18 | 50;18 | 51;18 | 52;18 | 53;18 | 54;18 | 55;18 | 56;18 | 57;18 | 58;18 | 59;18 | 60;18 | 61;18 | 62;18 | 63;18 | 64;18 | 65;18 | 66;18 | 67;18 | 68;18 | 69;18 | 70;18 | 71;18 | 72;18 | 73;18 | 74;18 | 75;18 | 76;18 | 77;18 | 78;18 | 79;18 | 80;18 | 81;18 | 82;18 | 83;18 | 84;18 | 85;18 | 86;18 | 87;18 | 88;18 | 89;18 | 90;18 | 91;18 | 92;18 | 93;18 | 94;18 | 95;18 | 96;18 | 97;18 | 98;18 | 99;18 | 100;18 | 101;18 | 102;18 | 103;18 | 104;18 | 105;18 | 106;18 | 107;18 | 108;18 | 109;18 | 110;18 | 111;18 | 112;18 | 113;18 | 114;18 | 115;18 | 116;18
17 |  |  | -13;17 | -12;17 | -11;17 | -10;17 | -9;17 | -8;17 | -7;17 | -6;17 | -5;17 | -4;17 | -3;17 | -2;17 | -1;17 | 0;17 | 1;17 | 2;17 | 3;17 | 4;17 | 5;17 | 6;17 | 7;17 | 8;17 | 9;17 | 10;17 | 11;17 | 12;17 | 13;17 | 14;17 | 15;17 | 16;17 | 17;17 | 18;17 | 19;17 | 20;17 | 21;17 | 22;17 | 23;17 | 24;17 | 25;17 | 26;17 | 27;17 | 28;17 | 29;17 | 30;17 | 31;17 | 32;17 | 33;17 | 34;17 | 35;17 | 36;17 | 37;17 | 38;17 | 39;17 | 40;17 | 41;17 | 42;17 | 43;17 | 44;17 | 45;17 | 46;17 | 47;17 | 48;17 | 49;17 | 50;17 | 51;17 | 52;17 | 53;17 | 54;17 | 55;17 | 56;17 | 57;17 | 58;17 | 59;17 | 60;17 | 61;17 | 62;17 | 63;17 | 64;17 | 65;17 | 66;17 | 67;17 | 68;17 | 69;17 | 70;17 | 71;17 | 72;17 | 73;17 | 74;17 | 75;17 | 76;17 | 77;17 | 78;17 | 79;17 | 80;17 | 81;17 | 82;17 | 83;17 | 84;17 | 85;17 | 86;17 | 87;17 | 88;17 | 89;17 | 90;17 | 91;17 | 92;17 | 93;17 | 94;17 | 95;17 | 96;17 | 97;17 | 98;17 | 99;17 | 100;17 | 101;17 | 102;17 | 103;17 | 104;17 | 105;17 | 106;17 | 107;17 | 108;17 | 109;17 | 110;17 | 111;17 | 112;17 | 113;17 | 114;17 | 115;17 | 116;17
16 |  |  | -13;16 | -12;16 | -11;16 | -10;16 | -9;16 | -8;16 | -7;16 | -6;16 | -5;16 | -4;16 | -3;16 | -2;16 | -1;16 | 0;16 | 1;16 | 2;16 | 3;16 | 4;16 | 5;16 | 6;16 | 7;16 | 8;16 | 9;16 | 10;16 | 11;16 | 12;16 | 13;16 | 14;16 | 15;16 | 16;16 | 17;16 | 18;16 | 19;16 | 20;16 | 21;16 | 22;16 | 23;16 | 24;16 | 25;16 | 26;16 | 27;16 | 28;16 | 29;16 | 30;16 | 31;16 | 32;16 | 33;16 | 34;16 | 35;16 | 36;16 | 37;16 | 38;16 | 39;16 | 40;16 | 41;16 | 42;16 | 43;16 | 44;16 | 45;16 | 46;16 | 47;16 | 48;16 | 49;16 | 50;16 | 51;16 | 52;16 | 53;16 | 54;16 | 55;16 | 56;16 | 57;16 | 58;16 | 59;16 | 60;16 | 61;16 | 62;16 | 63;16 | 64;16 | 65;16 | 66;16 | 67;16 | 68;16 | 69;16 | 70;16 | 71;16 | 72;16 | 73;16 | 74;16 | 75;16 | 76;16 | 77;16 | 78;16 | 79;16 | 80;16 | 81;16 | 82;16 | 83;16 | 84;16 | 85;16 | 86;16 | 87;16 | 88;16 | 89;16 | 90;16 | 91;16 | 92;16 | 93;16 | 94;16 | 95;16 | 96;16 | 97;16 | 98;16 | 99;16 | 100;16 | 101;16 | 102;16 | 103;16 | 104;16 | 105;16 | 106;16 | 107;16 | 108;16 | 109;16 | 110;16 | 111;16 | 112;16 | 113;16 | 114;16 | 115;16 | 116;16
15 |  | -14;15 | -13;15 | -12;15 | -11;15 | -10;15 | -9;15 | -8;15 | -7;15 | -6;15 | -5;15 | -4;15 | -3;15 | -2;15 | -1;15 | 0;15 | 1;15 | 2;15 | 3;15 | 4;15 | 5;15 | 6;15 | 7;15 | 8;15 | 9;15 | 10;15 | 11;15 | 12;15 | 13;15 | 14;15 | 15;15 | 16;15 | 17;15 | 18;15 | 19;15 | 20;15 | 21;15 | 22;15 | 23;15 | 24;15 | 25;15 | 26;15 | 27;15 | 28;15 | 29;15 | 30;15 | 31;15 | 32;15 | 33;15 | 34;15 | 35;15 | 36;15 | 37;15 | 38;15 | 39;15 | 40;15 | 41;15 | 42;15 | 43;15 | 44;15 | 45;15 | 46;15 | 47;15 | 48;15 | 49;15 | 50;15 | 51;15 | 52;15 | 53;15 | 54;15 | 55;15 | 56;15 | 57;15 | 58;15 | 59;15 | 60;15 | 61;15 | 62;15 | 63;15 | 64;15 | 65;15 | 66;15 | 67;15 | 68;15 | 69;15 | 70;15 | 71;15 | 72;15 | 73;15 | 74;15 | 75;15 | 76;15 | 77;15 | 78;15 | 79;15 | 80;15 | 81;15 | 82;15 | 83;15 | 84;15 | 85;15 | 86;15 | 87;15 | 88;15 | 89;15 | 90;15 | 91;15 | 92;15 | 93;15 | 94;15 | 95;15 | 96;15 | 97;15 | 98;15 | 99;15 | 100;15 | 101;15 | 102;15 | 103;15 | 104;15 | 105;15 | 106;15 | 107;15 | 108;15 | 109;15 | 110;15 | 111;15 | 112;15 | 113;15 | 114;15 | 115;15 | 116;15
14 |  | -14;14 | -13;14 | -12;14 | -11;14 | -10;14 | -9;14 | -8;14 | -7;14 | -6;14 | -5;14 | -4;14 | -3;14 | -2;14 | -1;14 | 0;14 | 1;14 | 2;14 | 3;14 | 4;14 | 5;14 | 6;14 | 7;14 | 8;14 | 9;14 | 10;14 | 11;14 | 12;14 | 13;14 | 14;14 | 15;14 | 16;14 | 17;14 | 18;14 | 19;14 | 20;14 | 21;14 | 22;14 | 23;14 | 24;14 | 25;14 | 26;14 | 27;14 | 28;14 | 29;14 | 30;14 | 31;14 | 32;14 | 33;14 | 34;14 | 35;14 | 36;14 | 37;14 | 38;14 | 39;14 | 40;14 | 41;14 | 42;14 | 43;14 | 44;14 | 45;14 | 46;14 | 47;14 | 48;14 | 49;14 | 50;14 | 51;14 | 52;14 | 53;14 | 54;14 | 55;14 | 56;14 | 57;14 | 58;14 | 59;14 | 60;14 | 61;14 | 62;14 | 63;14 | 64;14 | 65;14 | 66;14 | 67;14 | 68;14 | 69;14 | 70;14 | 71;14 | 72;14 | 73;14 | 74;14 | 75;14 | 76;14 | 77;14 | 78;14 | 79;14 | 80;14 | 81;14 | 82;14 | 83;14 | 84;14 | 85;14 | 86;14 | 87;14 | 88;14 | 89;14 | 90;14 | 91;14 | 92;14 | 93;14 | 94;14 | 95;14 | 96;14 | 97;14 | 98;14 | 99;14 | 100;14 | 101;14 | 102;14 | 103;14 | 104;14 | 105;14 | 106;14 | 107;14 | 108;14 | 109;14 | 110;14 | 111;14 | 112;14 | 113;14 | 114;14 | 115;14 | 116;14
13 |  | -14;13 | -13;13 | -12;13 | -11;13 | -10;13 | -9;13 | -8;13 | -7;13 | -6;13 | -5;13 | -4;13 | -3;13 | -2;13 | -1;13 | 0;13 | 1;13 | 2;13 | 3;13 | 4;13 | 5;13 | 6;13 | 7;13 | 8;13 | 9;13 | 10;13 | 11;13 | 12;13 | 13;13 | 14;13 | 15;13 | 16;13 | 17;13 | 18;13 | 19;13 | 20;13 | 21;13 | 22;13 | 23;13 | 24;13 | 25;13 | 26;13 | 27;13 | 28;13 | 29;13 | 30;13 | 31;13 | 32;13 | 33;13 | 34;13 | 35;13 | 36;13 | 37;13 | 38;13 | 39;13 | 40;13 | 41;13 | 42;13 | 43;13 | 44;13 | 45;13 | 46;13 | 47;13 | 48;13 | 49;13 | 50;13 | 51;13 | 52;13 | 53;13 | 54;13 | 55;13 | 56;13 | 57;13 | 58;13 | 59;13 | 60;13 | 61;13 | 62;13 | 63;13 | 64;13 | 65;13 | 66;13 | 67;13 | 68;13 | 69;13 | 70;13 | 71;13 | 72;13 | 73;13 | 74;13 | 75;13 | 76;13 | 77;13 | 78;13 | 79;13 | 80;13 | 81;13 | 82;13 | 83;13 | 84;13 | 85;13 | 86;13 | 87;13 | 88;13 | 89;13 | 90;13 | 91;13 | 92;13 | 93;13 | 94;13 | 95;13 | 96;13 | 97;13 | 98;13 | 99;13 | 100;13 | 101;13 | 102;13 | 103;13 | 104;13 | 105;13 | 106;13 | 107;13 | 108;13 | 109;13 | 110;13 | 111;13 | 112;13 | 113;13 | 114;13 | 115;13 | 116;13
12 | -15;12 | -14;12 | -13;12 | -12;12 | -11;12 | -10;12 | -9;12 | -8;12 | -7;12 | -6;12 | -5;12 | -4;12 | -3;12 | -2;12 | -1;12 | 0;12 | 1;12 | 2;12 | 3;12 | 4;12 | 5;12 | 6;12 | 7;12 | 8;12 | 9;12 | 10;12 | 11;12 | 12;12 | 13;12 | 14;12 | 15;12 | 16;12 | 17;12 | 18;12 | 19;12 | 20;12 | 21;12 | 22;12 | 23;12 | 24;12 | 25;12 | 26;12 | 27;12 | 28;12 | 29;12 | 30;12 | 31;12 | 32;12 | 33;12 | 34;12 | 35;12 | 36;12 | 37;12 | 38;12 | 39;12 | 40;12 | 41;12 | 42;12 | 43;12 | 44;12 | 45;12 | 46;12 | 47;12 | 48;12 | 49;12 | 50;12 | 51;12 | 52;12 | 53;12 | 54;12 | 55;12 | 56;12 | 57;12 | 58;12 | 59;12 | 60;12 | 61;12 | 62;12 | 63;12 | 64;12 | 65;12 | 66;12 | 67;12 | 68;12 | 69;12 | 70;12 | 71;12 | 72;12 | 73;12 | 74;12 | 75;12 | 76;12 | 77;12 | 78;12 | 79;12 | 80;12 | 81;12 | 82;12 | 83;12 | 84;12 | 85;12 | 86;12 | 87;12 | 88;12 | 89;12 | 90;12 | 91;12 | 92;12 | 93;12 | 94;12 | 95;12 | 96;12 | 97;12 | 98;12 | 99;12 | 100;12 | 101;12 | 102;12 | 103;12 | 104;12 | 105;12 | 106;12 | 107;12 | 108;12 | 109;12 | 110;12 | 111;12 | 112;12 | 113;12 | 114;12 | 115;12 | 116;12
11 | -15;11 | -14;11 | -13;11 | -12;11 | -11;11 | -10;11 | -9;11 | -8;11 | -7;11 | -6;11 | -5;11 | -4;11 | -3;11 | -2;11 | -1;11 | 0;11 | 1;11 | 2;11 | 3;11 | 4;11 | 5;11 | 6;11 | 7;11 | 8;11 | 9;11 | 10;11 | 11;11 | 12;11 | 13;11 | 14;11 | 15;11 | 16;11 | 17;11 | 18;11 | 19;11 | 20;11 | 21;11 | 22;11 | 23;11 | 24;11 | 25;11 | 26;11 | 27;11 | 28;11 | 29;11 | 30;11 | 31;11 | 32;11 | 33;11 | 34;11 | 35;11 | 36;11 | 37;11 | 38;11 | 39;11 | 40;11 | 41;11 | 42;11 | 43;11 | 44;11 | 45;11 | 46;11 | 47;11 | 48;11 | 49;11 | 50;11 | 51;11 | 52;11 | 53;11 | 54;11 | 55;11 | 56;11 | 57;11 | 58;11 | 59;11 | 60;11 | 61;11 | 62;11 | 63;11 | 64;11 | 65;11 | 66;11 | 67;11 | 68;11 | 69;11 | 70;11 | 71;11 | 72;11 | 73;11 | 74;11 | 75;11 | 76;11 | 77;11 | 78;11 | 79;11 | 80;11 | 81;11 | 82;11 | 83;11 | 84;11 | 85;11 | 86;11 | 87;11 | 88;11 | 89;11 | 90;11 | 91;11 | 92;11 | 93;11 | 94;11 | 95;11 | 96;11 | 97;11 | 98;11 | 99;11 | 100;11 | 101;11 | 102;11 | 103;11 | 104;11 | 105;11 | 106;11 | 107;11 | 108;11 | 109;11 | 110;11 | 111;11 | 112;11 | 113;11 | 114;11 | 115;11 | 116;11
10 | -15;10 | -14;10 | -13;10 | -12;10 | -11;10 | -10;10 | -9;10 | -8;10 | -7;10 | -6;10 | -5;10 | -4;10 | -3;10 | -2;10 | -1;10 | 0;10 | 1;10 | 2;10 | 3;10 | 4;10 | 5;10 | 6;10 | 7;10 | 8;10 | 9;10 | 10;10 | 11;10 | 12;10 | 13;10 | 14;10 | 15;10 | 16;10 | 17;10 | 18;10 | 19;10 | 20;10 | 21;10 | 22;10 | 23;10 | 24;10 | 25;10 | 26;10 | 27;10 | 28;10 | 29;10 | 30;10 | 31;10 | 32;10 | 33;10 | 34;10 | 35;10 | 36;10 | 37;10 | 38;10 | 39;10 | 40;10 | 41;10 | 42;10 | 43;10 | 44;10 | 45;10 | 46;10 | 47;10 | 48;10 | 49;10 | 50;10 | 51;10 | 52;10 | 53;10 | 54;10 | 55;10 | 56;10 | 57;10 | 58;10 | 59;10 | 60;10 | 61;10 | 62;10 | 63;10 | 64;10 | 65;10 | 66;10 | 67;10 | 68;10 | 69;10 | 70;10 | 71;10 | 72;10 | 73;10 | 74;10 | 75;10 | 76;10 | 77;10 | 78;10 | 79;10 | 80;10 | 81;10 | 82;10 | 83;10 | 84;10 | 85;10 | 86;10 | 87;10 | 88;10 | 89;10 | 90;10 | 91;10 | 92;10 | 93;10 | 94;10 | 95;10 | 96;10 | 97;10 | 98;10 | 99;10 | 100;10 | 101;10 | 102;10 | 103;10 | 104;10 | 105;10 | 106;10 | 107;10 | 108;10 | 109;10 | 110;10 | 111;10 | 112;10 | 113;10 | 114;10 | 115;10 | 116;10
9 | -15;9 | -14;9 | -13;9 | -12;9 | -11;9 | -10;9 | -9;9 | -8;9 | -7;9 | -6;9 | -5;9 | -4;9 | -3;9 | -2;9 | -1;9 | 0;9 | 1;9 | 2;9 | 3;9 | 4;9 | 5;9 | 6;9 | 7;9 | 8;9 | 9;9 | 10;9 | 11;9 | 12;9 | 13;9 | 14;9 | 15;9 | 16;9 | 17;9 | 18;9 | 19;9 | 20;9 | 21;9 | 22;9 | 23;9 | 24;9 | 25;9 | 26;9 | 27;9 | 28;9 | 29;9 | 30;9 | 31;9 | 32;9 | 33;9 | 34;9 | 35;9 | 36;9 | 37;9 | 38;9 | 39;9 | 40;9 | 41;9 | 42;9 | 43;9 | 44;9 | 45;9 | 46;9 | 47;9 | 48;9 | 49;9 | 50;9 | 51;9 | 52;9 | 53;9 | 54;9 | 55;9 | 56;9 | 57;9 | 58;9 | 59;9 | 60;9 | 61;9 | 62;9 | 63;9 | 64;9 | 65;9 | 66;9 | 67;9 | 68;9 | 69;9 | 70;9 | 71;9 | 72;9 | 73;9 | 74;9 | 75;9 | 76;9 | 77;9 | 78;9 | 79;9 | 80;9 | 81;9 | 82;9 | 83;9 | 84;9 | 85;9 | 86;9 | 87;9 | 88;9 | 89;9 | 90;9 | 91;9 | 92;9 | 93;9 | 94;9 | 95;9 | 96;9 | 97;9 | 98;9 | 99;9 | 100;9 | 101;9 | 102;9 | 103;9 | 104;9 | 105;9 | 106;9 | 107;9 | 108;9 | 109;9 | 110;9 | 111;9 | 112;9 | 113;9 | 114;9 | 115;9 | 116;9
8 | -15;8 | -14;8 | -13;8 | -12;8 | -11;8 | -10;8 | -9;8 | -8;8 | -7;8 | -6;8 | -5;8 | -4;8 | -3;8 | -2;8 | -1;8 | 0;8 | 1;8 | 2;8 | 3;8 | 4;8 | 5;8 | 6;8 | 7;8 | 8;8 | 9;8 | 10;8 | 11;8 | 12;8 | 13;8 | 14;8 | 15;8 | 16;8 | 17;8 | 18;8 | 19;8 | 20;8 | 21;8 | 22;8 | 23;8 | 24;8 | 25;8 | 26;8 | 27;8 | 28;8 | 29;8 | 30;8 | 31;8 | 32;8 | 33;8 | 34;8 | 35;8 | 36;8 | 37;8 | 38;8 | 39;8 | 40;8 | 41;8 | 42;8 | 43;8 | 44;8 | 45;8 | 46;8 | 47;8 | 48;8 | 49;8 | 50;8 | 51;8 | 52;8 | 53;8 | 54;8 | 55;8 | 56;8 | 57;8 | 58;8 | 59;8 | 60;8 | 61;8 | 62;8 | 63;8 | 64;8 | 65;8 | 66;8 | 67;8 | 68;8 | 69;8 | 70;8 | 71;8 | 72;8 | 73;8 | 74;8 | 75;8 | 76;8 | 77;8 | 78;8 | 79;8 | 80;8 | 81;8 | 82;8 | 83;8 | 84;8 | 85;8 | 86;8 | 87;8 | 88;8 | 89;8 | 90;8 | 91;8 | 92;8 | 93;8 | 94;8 | 95;8 | 96;8 | 97;8 | 98;8 | 99;8 | 100;8 | 101;8 | 102;8 | 103;8 | 104;8 | 105;8 | 106;8 | 107;8 | 108;8 | 109;8 | 110;8 | 111;8 | 112;8 | 113;8 | 114;8 | 115;8 | 116;8
7 | -15;7 | -14;7 | -13;7 | -12;7 | -11;7 | -10;7 | -9;7 | -8;7 | -7;7 | -6;7 | -5;7 | -4;7 | -3;7 | -2;7 | -1;7 | 0;7 | 1;7 | 2;7 | 3;7 | 4;7 | 5;7 | 6;7 | 7;7 | 8;7 | 9;7 | 10;7 | 11;7 | 12;7 | 13;7 | 14;7 | 15;7 | 16;7 | 17;7 | 18;7 | 19;7 | 20;7 | 21;7 | 22;7 | 23;7 | 24;7 | 25;7 | 26;7 | 27;7 | 28;7 | 29;7 | 30;7 | 31;7 | 32;7 | 33;7 | 34;7 | 35;7 | 36;7 | 37;7 | 38;7 | 39;7 | 40;7 | 41;7 | 42;7 | 43;7 | 44;7 | 45;7 | 46;7 | 47;7 | 48;7 | 49;7 | 50;7 | 51;7 | 52;7 | 53;7 | 54;7 | 55;7 | 56;7 | 57;7 | 58;7 | 59;7 | 60;7 | 61;7 | 62;7 | 63;7 | 64;7 | 65;7 | 66;7 | 67;7 | 68;7 | 69;7 | 70;7 | 71;7 | 72;7 | 73;7 | 74;7 | 75;7 | 76;7 | 77;7 | 78;7 | 79;7 | 80;7 | 81;7 | 82;7 | 83;7 | 84;7 | 85;7 | 86;7 | 87;7 | 88;7 | 89;7 | 90;7 | 91;7 | 92;7 | 93;7 | 94;7 | 95;7 | 96;7 | 97;7 | 98;7 | 99;7 | 100;7 | 101;7 | 102;7 | 103;7 | 104;7 | 105;7 | 106;7 | 107;7 | 108;7 | 109;7 | 110;7 | 111;7 | 112;7 | 113;7 | 114;7 | 115;7 | 116;7
6 | -15;6 | -14;6 | -13;6 | -12;6 | -11;6 | -10;6 | -9;6 | -8;6 | -7;6 | -6;6 | -5;6 | -4;6 | -3;6 | -2;6 | -1;6 | 0;6 | 1;6 | 2;6 | 3;6 | 4;6 | 5;6 | 6;6 | 7;6 | 8;6 | 9;6 | 10;6 | 11;6 | 12;6 | 13;6 | 14;6 | 15;6 | 16;6 | 17;6 | 18;6 | 19;6 | 20;6 | 21;6 | 22;6 | 23;6 | 24;6 | 25;6 | 26;6 | 27;6 | 28;6 | 29;6 | 30;6 | 31;6 | 32;6 | 33;6 | 34;6 | 35;6 | 36;6 | 37;6 | 38;6 | 39;6 | 40;6 | 41;6 | 42;6 | 43;6 | 44;6 | 45;6 | 46;6 | 47;6 | 48;6 | 49;6 | 50;6 | 51;6 | 52;6 | 53;6 | 54;6 | 55;6 | 56;6 | 57;6 | 58;6 | 59;6 | 60;6 | 61;6 | 62;6 | 63;6 | 64;6 | 65;6 | 66;6 | 67;6 | 68;6 | 69;6 | 70;6 | 71;6 | 72;6 | 73;6 | 74;6 | 75;6 | 76;6 | 77;6 | 78;6 | 79;6 | 80;6 | 81;6 | 82;6 | 83;6 | 84;6 | 85;6 | 86;6 | 87;6 | 88;6 | 89;6 | 90;6 | 91;6 | 92;6 | 93;6 | 94;6 | 95;6 | 96;6 | 97;6 | 98;6 | 99;6 | 100;6 | 101;6 | 102;6 | 103;6 | 104;6 | 105;6 | 106;6 | 107;6 | 108;6 | 109;6 | 110;6 | 111;6 | 112;6 | 113;6 | 114;6 | 115;6 | 116;6
5 | -15;5 | -14;5 | -13;5 | -12;5 | -11;5 | -10;5 | -9;5 | -8;5 | -7;5 | -6;5 | -5;5 | -4;5 | -3;5 | -2;5 | -1;5 | 0;5 | 1;5 | 2;5 | 3;5 | 4;5 | 5;5 | 6;5 | 7;5 | 8;5 | 9;5 | 10;5 | 11;5 | 12;5 | 13;5 | 14;5 | 15;5 | 16;5 | 17;5 | 18;5 | 19;5 | 20;5 | 21;5 | 22;5 | 23;5 | 24;5 | 25;5 | 26;5 | 27;5 | 28;5 | 29;5 | 30;5 | 31;5 | 32;5 | 33;5 | 34;5 | 35;5 | 36;5 | 37;5 | 38;5 | 39;5 | 40;5 | 41;5 | 42;5 | 43;5 | 44;5 | 45;5 | 46;5 | 47;5 | 48;5 | 49;5 | 50;5 | 51;5 | 52;5 | 53;5 | 54;5 | 55;5 | 56;5 | 57;5 | 58;5 | 59;5 | 60;5 | 61;5 | 62;5 | 63;5 | 64;5 | 65;5 | 66;5 | 67;5 | 68;5 | 69;5 | 70;5 | 71;5 | 72;5 | 73;5 | 74;5 | 75;5 | 76;5 | 77;5 | 78;5 | 79;5 | 80;5 | 81;5 | 82;5 | 83;5 | 84;5 | 85;5 | 86;5 | 87;5 | 88;5 | 89;5 | 90;5 | 91;5 | 92;5 | 93;5 | 94;5 | 95;5 | 96;5 | 97;5 | 98;5 | 99;5 | 100;5 | 101;5 | 102;5 | 103;5 | 104;5 | 105;5 | 106;5 | 107;5 | 108;5 | 109;5 | 110;5 | 111;5 | 112;5 | 113;5 | 114;5 | 115;5 | 116;5
4 | -15;4 | -14;4 | -13;4 | -12;4 | -11;4 | -10;4 | -9;4 | -8;4 | -7;4 | -6;4 | -5;4 | -4;4 | -3;4 | -2;4 | -1;4 | 0;4 | 1;4 | 2;4 | 3;4 | 4;4 | 5;4 | 6;4 | 7;4 | 8;4 | 9;4 | 10;4 | 11;4 | 12;4 | 13;4 | 14;4 | 15;4 | 16;4 | 17;4 | 18;4 | 19;4 | 20;4 | 21;4 | 22;4 | 23;4 | 24;4 | 25;4 | 26;4 | 27;4 | 28;4 | 29;4 | 30;4 | 31;4 | 32;4 | 33;4 | 34;4 | 35;4 | 36;4 | 37;4 | 38;4 | 39;4 | 40;4 | 41;4 | 42;4 | 43;4 | 44;4 | 45;4 | 46;4 | 47;4 | 48;4 | 49;4 | 50;4 | 51;4 | 52;4 | 53;4 | 54;4 | 55;4 | 56;4 | 57;4 | 58;4 | 59;4 | 60;4 | 61;4 | 62;4 | 63;4 | 64;4 | 65;4 | 66;4 | 67;4 | 68;4 | 69;4 | 70;4 | 71;4 | 72;4 | 73;4 | 74;4 | 75;4 | 76;4 | 77;4 | 78;4 | 79;4 | 80;4 | 81;4 | 82;4 | 83;4 | 84;4 | 85;4 | 86;4 | 87;4 | 88;4 | 89;4 | 90;4 | 91;4 | 92;4 | 93;4 | 94;4 | 95;4 | 96;4 | 97;4 | 98;4 | 99;4 | 100;4 | 101;4 | 102;4 | 103;4 | 104;4 | 105;4 | 106;4 | 107;4 | 108;4 | 109;4 | 110;4 | 111;4 | 112;4 | 113;4 | 114;4 | 115;4 | 116;4
3 | -15;3 | -14;3 | -13;3 | -12;3 | -11;3 | -10;3 | -9;3 | -8;3 | -7;3 | -6;3 | -5;3 | -4;3 | -3;3 | -2;3 | -1;3 | 0;3 | 1;3 | 2;3 | 3;3 | 4;3 | 5;3 | 6;3 | 7;3 | 8;3 | 9;3 | 10;3 | 11;3 | 12;3 | 13;3 | 14;3 | 15;3 | 16;3 | 17;3 | 18;3 | 19;3 | 20;3 | 21;3 | 22;3 | 23;3 | 24;3 | 25;3 | 26;3 | 27;3 | 28;3 | 29;3 | 30;3 | 31;3 | 32;3 | 33;3 | 34;3 | 35;3 | 36;3 | 37;3 | 38;3 | 39;3 | 40;3 | 41;3 | 42;3 | 43;3 | 44;3 | 45;3 | 46;3 | 47;3 | 48;3 | 49;3 | 50;3 | 51;3 | 52;3 | 53;3 | 54;3 | 55;3 | 56;3 | 57;3 | 58;3 | 59;3 | 60;3 | 61;3 | 62;3 | 63;3 | 64;3 | 65;3 | 66;3 | 67;3 | 68;3 | 69;3 | 70;3 | 71;3 | 72;3 | 73;3 | 74;3 | 75;3 | 76;3 | 77;3 | 78;3 | 79;3 | 80;3 | 81;3 | 82;3 | 83;3 | 84;3 | 85;3 | 86;3 | 87;3 | 88;3 | 89;3 | 90;3 | 91;3 | 92;3 | 93;3 | 94;3 | 95;3 | 96;3 | 97;3 | 98;3 | 99;3 | 100;3 | 101;3 | 102;3 | 103;3 | 104;3 | 105;3 | 106;3 | 107;3 | 108;3 | 109;3 | 110;3 | 111;3 | 112;3 | 113;3 | 114;3 | 115;3 | 116;3
2 | -15;2 | -14;2 | -13;2 | -12;2 | -11;2 | -10;2 | -9;2 | -8;2 | -7;2 | -6;2 | -5;2 | -4;2 | -3;2 | -2;2 | -1;2 | 0;2 | 1;2 | 2;2 | 3;2 | 4;2 | 5;2 | 6;2 | 7;2 | 8;2 | 9;2 | 10;2 | 11;2 | 12;2 | 13;2 | 14;2 | 15;2 | 16;2 | 17;2 | 18;2 | 19;2 | 20;2 | 21;2 | 22;2 | 23;2 | 24;2 | 25;2 | 26;2 | 27;2 | 28;2 | 29;2 | 30;2 | 31;2 | 32;2 | 33;2 | 34;2 | 35;2 | 36;2 | 37;2 | 38;2 | 39;2 | 40;2 | 41;2 | 42;2 | 43;2 | 44;2 | 45;2 | 46;2 | 47;2 | 48;2 | 49;2 | 50;2 | 51;2 | 52;2 | 53;2 | 54;2 | 55;2 | 56;2 | 57;2 | 58;2 | 59;2 | 60;2 | 61;2 | 62;2 | 63;2 | 64;2 | 65;2 | 66;2 | 67;2 | 68;2 | 69;2 | 70;2 | 71;2 | 72;2 | 73;2 | 74;2 | 75;2 | 76;2 | 77;2 | 78;2 | 79;2 | 80;2 | 81;2 | 82;2 | 83;2 | 84;2 | 85;2 | 86;2 | 87;2 | 88;2 | 89;2 | 90;2 | 91;2 | 92;2 | 93;2 | 94;2 | 95;2 | 96;2 | 97;2 | 98;2 | 99;2 | 100;2 | 101;2 | 102;2 | 103;2 | 104;2 | 105;2 | 106;2 | 107;2 | 108;2 | 109;2 | 110;2 | 111;2 | 112;2 | 113;2 | 114;2 | 115;2 | 116;2
1 | -15;1 | -14;1 | -13;1 | -12;1 | -11;1 | -10;1 | -9;1 | -8;1 | -7;1 | -6;1 | -5;1 | -4;1 | -3;1 | -2;1 | -1;1 | 0;1 | 1;1 | 2;1 | 3;1 | 4;1 | 5;1 | 6;1 | 7;1 | 8;1 | 9;1 | 10;1 | 11;1 | 12;1 | 13;1 | 14;1 | 15;1 | 16;1 | 17;1 | 18;1 | 19;1 | 20;1 | 21;1 | 22;1 | 23;1 | 24;1 | 25;1 | 26;1 | 27;1 | 28;1 | 29;1 | 30;1 | 31;1 | 32;1 | 33;1 | 34;1 | 35;1 | 36;1 | 37;1 | 38;1 | 39;1 | 40;1 | 41;1 | 42;1 | 43;1 | 44;1 | 45;1 | 46;1 | 47;1 | 48;1 | 49;1 | 50;1 | 51;1 | 52;1 | 53;1 | 54;1 | 55;1 | 56;1 | 57;1 | 58;1 | 59;1 | 60;1 | 61;1 | 62;1 | 63;1 | 64;1 | 65;1 | 66;1 | 67;1 | 68;1 | 69;1 | 70;1 | 71;1 | 72;1 | 73;1 | 74;1 | 75;1 | 76;1 | 77;1 | 78;1 | 79;1 | 80;1 | 81;1 | 82;1 | 83;1 | 84;1 | 85;1 | 86;1 | 87;1 | 88;1 | 89;1 | 90;1 | 91;1 | 92;1 | 93;1 | 94;1 | 95;1 | 96;1 | 97;1 | 98;1 | 99;1 | 100;1 | 101;1 | 102;1 | 103;1 | 104;1 | 105;1 | 106;1 | 107;1 | 108;1 | 109;1 | 110;1 | 111;1 | 112;1 | 113;1 | 114;1 | 115;1 | 116;1
0 | -15;0 | -14;0 | -13;0 | -12;0 | -11;0 | -10;0 | -9;0 | -8;0 | -7;0 | -6;0 | -5;0 | -4;0 | -3;0 | -2;0 | -1;0 | 0;0 | 1;0 | 2;0 | 3;0 | 4;0 | 5;0 | 6;0 | 7;0 | 8;0 | 9;0 | 10;0 | 11;0 | 12;0 | 13;0 | 14;0 | 15;0 | 16;0 | 17;0 | 18;0 | 19;0 | 20;0 | 21;0 | 22;0 | 23;0 | 24;0 | 25;0 | 26;0 | 27;0 | 28;0 | 29;0 | 30;0 | 31;0 | 32;0 | 33;0 | 34;0 | 35;0 | 36;0 | 37;0 | 38;0 | 39;0 | 40;0 | 41;0 | 42;0 | 43;0 | 44;0 | 45;0 | 46;0 | 47;0 | 48;0 | 49;0 | 50;0 | 51;0 | 52;0 | 53;0 | 54;0 | 55;0 | 56;0 | 57;0 | 58;0 | 59;0 | 60;0 | 61;0 | 62;0 | 63;0 | 64;0 | 65;0 | 66;0 | 67;0 | 68;0 | 69;0 | 70;0 | 71;0 | 72;0 | 73;0 | 74;0 | 75;0 | 76;0 | 77;0 | 78;0 | 79;0 | 80;0 | 81;0 | 82;0 | 83;0 | 84;0 | 85;0 | 86;0 | 87;0 | 88;0 | 89;0 | 90;0 | 91;0 | 92;0 | 93;0 | 94;0 | 95;0 | 96;0 | 97;0 | 98;0 | 99;0 | 100;0 | 101;0 | 102;0 | 103;0 | 104;0 | 105;0 | 106;0 | 107;0 | 108;0 | 109;0 | 110;0 | 111;0 | 112;0 | 113;0 | 114;0 | 115;0 | 116;0
-1 | -15;-1 | -14;-1 | -13;-1 | -12;-1 | -11;-1 | -10;-1 | -9;-1 | -8;-1 | -7;-1 | -6;-1 | -5;-1 | -4;-1 | -3;-1 | -2;-1 | -1;-1 | 0;-1 | 1;-1 | 2;-1 | 3;-1 | 4;-1 | 5;-1 | 6;-1 | 7;-1 | 8;-1 | 9;-1 | 10;-1 | 11;-1 | 12;-1 | 13;-1 | 14;-1 | 15;-1 | 16;-1 | 17;-1 | 18;-1 | 19;-1 | 20;-1 | 21;-1 | 22;-1 | 23;-1 | 24;-1 | 25;-1 | 26;-1 | 27;-1 | 28;-1 | 29;-1 | 30;-1 | 31;-1 | 32;-1 | 33;-1 | 34;-1 | 35;-1 | 36;-1 | 37;-1 | 38;-1 | 39;-1 | 40;-1 | 41;-1 | 42;-1 | 43;-1 | 44;-1 | 45;-1 | 46;-1 | 47;-1 | 48;-1 | 49;-1 | 50;-1 | 51;-1 | 52;-1 | 53;-1 | 54;-1 | 55;-1 | 56;-1 | 57;-1 | 58;-1 | 59;-1 | 60;-1 | 61;-1 | 62;-1 | 63;-1 | 64;-1 | 65;-1 | 66;-1 | 67;-1 | 68;-1 | 69;-1 | 70;-1 | 71;-1 | 72;-1 | 73;-1 | 74;-1 | 75;-1 | 76;-1 | 77;-1 | 78;-1 | 79;-1 | 80;-1 | 81;-1 | 82;-1 | 83;-1 | 84;-1 | 85;-1 | 86;-1 | 87;-1 | 88;-1 | 89;-1 | 90;-1 | 91;-1 | 92;-1 | 93;-1 | 94;-1 | 95;-1 | 96;-1 | 97;-1 | 98;-1 | 99;-1 | 100;-1 | 101;-1 | 102;-1 | 103;-1 | 104;-1 | 105;-1 | 106;-1 | 107;-1 | 108;-1 | 109;-1 | 110;-1 | 111;-1 | 112;-1 | 113;-1 | 114;-1 | 115;-1 | 116;-1
-2 | -15;-2 | -14;-2 | -13;-2 | -12;-2 | -11;-2 | -10;-2 | -9;-2 | -8;-2 | -7;-2 | -6;-2 | -5;-2 | -4;-2 | -3;-2 | -2;-2 | -1;-2 | 0;-2 | 1;-2 | 2;-2 | 3;-2 | 4;-2 | 5;-2 | 6;-2 | 7;-2 | 8;-2 | 9;-2 | 10;-2 | 11;-2 | 12;-2 | 13;-2 | 14;-2 | 15;-2 | 16;-2 | 17;-2 | 18;-2 | 19;-2 | 20;-2 | 21;-2 | 22;-2 | 23;-2 | 24;-2 | 25;-2 | 26;-2 | 27;-2 | 28;-2 | 29;-2 | 30;-2 | 31;-2 | 32;-2 | 33;-2 | 34;-2 | 35;-2 | 36;-2 | 37;-2 | 38;-2 | 39;-2 | 40;-2 | 41;-2 | 42;-2 | 43;-2 | 44;-2 | 45;-2 | 46;-2 | 47;-2 | 48;-2 | 49;-2 | 50;-2 | 51;-2 | 52;-2 | 53;-2 | 54;-2 | 55;-2 | 56;-2 | 57;-2 | 58;-2 | 59;-2 | 60;-2 | 61;-2 | 62;-2 | 63;-2 | 64;-2 | 65;-2 | 66;-2 | 67;-2 | 68;-2 | 69;-2 | 70;-2 | 71;-2 | 72;-2 | 73;-2 | 74;-2 | 75;-2 | 76;-2 | 77;-2 | 78;-2 | 79;-2 | 80;-2 | 81;-2 | 82;-2 | 83;-2 | 84;-2 | 85;-2 | 86;-2 | 87;-2 | 88;-2 | 89;-2 | 90;-2 | 91;-2 | 92;-2 | 93;-2 | 94;-2 | 95;-2 | 96;-2 | 97;-2 | 98;-2 | 99;-2 | 100;-2 | 101;-2 | 102;-2 | 103;-2 | 104;-2 | 105;-2 | 106;-2 | 107;-2 | 108;-2 | 109;-2 | 110;-2 | 111;-2 | 112;-2 | 113;-2 | 114;-2 | 115;-2 | 116;-2
-3 | -15;-3 | -14;-3 | -13;-3 | -12;-3 | -11;-3 | -10;-3 | -9;-3 | -8;-3 | -7;-3 | -6;-3 | -5;-3 | -4;-3 | -3;-3 | -2;-3 | -1;-3 | 0;-3 | 1;-3 | 2;-3 | 3;-3 | 4;-3 | 5;-3 | 6;-3 | 7;-3 | 8;-3 | 9;-3 | 10;-3 | 11;-3 | 12;-3 | 13;-3 | 14;-3 | 15;-3 | 16;-3 | 17;-3 | 18;-3 | 19;-3 | 20;-3 | 21;-3 | 22;-3 | 23;-3 | 24;-3 | 25;-3 | 26;-3 | 27;-3 | 28;-3 | 29;-3 | 30;-3 | 31;-3 | 32;-3 | 33;-3 | 34;-3 | 35;-3 | 36;-3 | 37;-3 | 38;-3 | 39;-3 | 40;-3 | 41;-3 | 42;-3 | 43;-3 | 44;-3 | 45;-3 | 46;-3 | 47;-3 | 48;-3 | 49;-3 | 50;-3 | 51;-3 | 52;-3 | 53;-3 | 54;-3 | 55;-3 | 56;-3 | 57;-3 | 58;-3 | 59;-3 | 60;-3 | 61;-3 | 62;-3 | 63;-3 | 64;-3 | 65;-3 | 66;-3 | 67;-3 | 68;-3 | 69;-3 | 70;-3 | 71;-3 | 72;-3 | 73;-3 | 74;-3 | 75;-3 | 76;-3 | 77;-3 | 78;-3 | 79;-3 | 80;-3 | 81;-3 | 82;-3 | 83;-3 | 84;-3 | 85;-3 | 86;-3 | 87;-3 | 88;-3 | 89;-3 | 90;-3 | 91;-3 | 92;-3 | 93;-3 | 94;-3 | 95;-3 | 96;-3 | 97;-3 | 98;-3 | 99;-3 | 100;-3 | 101;-3 | 102;-3 | 103;-3 | 104;-3 | 105;-3 | 106;-3 | 107;-3 | 108;-3 | 109;-3 | 110;-3 | 111;-3 | 112;-3 | 113;-3 | 114;-3 | 115;-3 | 116;-3
-4 | -15;-4 | -14;-4 | -13;-4 | -12;-4 | -11;-4 | -10;-4 | -9;-4 | -8;-4 | -7;-4 | -6;-4 | -5;-4 | -4;-4 | -3;-4 | -2;-4 | -1;-4 | 0;-4 | 1;-4 | 2;-4 | 3;-4 | 4;-4 | 5;-4 | 6;-4 | 7;-4 | 8;-4 | 9;-4 | 10;-4 | 11;-4 | 12;-4 | 13;-4 | 14;-4 | 15;-4 | 16;-4 | 17;-4 | 18;-4 | 19;-4 | 20;-4 | 21;-4 | 22;-4 | 23;-4 | 24;-4 | 25;-4 | 26;-4 | 27;-4 | 28;-4 | 29;-4 | 30;-4 | 31;-4 | 32;-4 | 33;-4 | 34;-4 | 35;-4 | 36;-4 | 37;-4 | 38;-4 | 39;-4 | 40;-4 | 41;-4 | 42;-4 | 43;-4 | 44;-4 | 45;-4 | 46;-4 | 47;-4 | 48;-4 | 49;-4 | 50;-4 | 51;-4 | 52;-4 | 53;-4 | 54;-4 | 55;-4 | 56;-4 | 57;-4 | 58;-4 | 59;-4 | 60;-4 | 61;-4 | 62;-4 | 63;-4 | 64;-4 | 65;-4 | 66;-4 | 67;-4 | 68;-4 | 69;-4 | 70;-4 | 71;-4 | 72;-4 | 73;-4 | 74;-4 | 75;-4 | 76;-4 | 77;-4 | 78;-4 | 79;-4 | 80;-4 | 81;-4 | 82;-4 | 83;-4 | 84;-4 | 85;-4 | 86;-4 | 87;-4 | 88;-4 | 89;-4 | 90;-4 | 91;-4 | 92;-4 | 93;-4 | 94;-4 | 95;-4 | 96;-4 | 97;-4 | 98;-4 | 99;-4 | 100;-4 | 101;-4 | 102;-4 | 103;-4 | 104;-4 | 105;-4 | 106;-4 | 107;-4 | 108;-4 | 109;-4 | 110;-4 | 111;-4 | 112;-4 | 113;-4 | 114;-4 | 115;-4 | 116;-4
-5 | -15;-5 | -14;-5 | -13;-5 | -12;-5 | -11;-5 | -10;-5 | -9;-5 | -8;-5 | -7;-5 | -6;-5 | -5;-5 | -4;-5 | -3;-5 | -2;-5 | -1;-5 | 0;-5 | 1;-5 | 2;-5 | 3;-5 | 4;-5 | 5;-5 | 6;-5 | 7;-5 | 8;-5 | 9;-5 | 10;-5 | 11;-5 | 12;-5 | 13;-5 | 14;-5 | 15;-5 | 16;-5 | 17;-5 | 18;-5 | 19;-5 | 20;-5 | 21;-5 | 22;-5 | 23;-5 | 24;-5 | 25;-5 | 26;-5 | 27;-5 | 28;-5 | 29;-5 | 30;-5 | 31;-5 | 32;-5 | 33;-5 | 34;-5 | 35;-5 | 36;-5 | 37;-5 | 38;-5 | 39;-5 | 40;-5 | 41;-5 | 42;-5 | 43;-5 | 44;-5 | 45;-5 | 46;-5 | 47;-5 | 48;-5 | 49;-5 | 50;-5 | 51;-5 | 52;-5 | 53;-5 | 54;-5 | 55;-5 | 56;-5 | 57;-5 | 58;-5 | 59;-5 | 60;-5 | 61;-5 | 62;-5 | 63;-5 | 64;-5 | 65;-5 | 66;-5 | 67;-5 | 68;-5 | 69;-5 | 70;-5 | 71;-5 | 72;-5 | 73;-5 | 74;-5 | 75;-5 | 76;-5 | 77;-5 | 78;-5 | 79;-5 | 80;-5 | 81;-5 | 82;-5 | 83;-5 | 84;-5 | 85;-5 | 86;-5 | 87;-5 | 88;-5 | 89;-5 | 90;-5 | 91;-5 | 92;-5 | 93;-5 | 94;-5 | 95;-5 | 96;-5 | 97;-5 | 98;-5 | 99;-5 | 100;-5 | 101;-5 | 102;-5 | 103;-5 | 104;-5 | 105;-5 | 106;-5 | 107;-5 | 108;-5 | 109;-5 | 110;-5 | 111;-5 | 112;-5 | 113;-5 | 114;-5 | 115;-5 | 116;-5
-6 | -15;-6 | -14;-6 | -13;-6 | -12;-6 | -11;-6 | -10;-6 | -9;-6 | -8;-6 | -7;-6 | -6;-6 | -5;-6 | -4;-6 | -3;-6 | -2;-6 | -1;-6 | 0;-6 | 1;-6 | 2;-6 | 3;-6 | 4;-6 | 5;-6 | 6;-6 | 7;-6 | 8;-6 | 9;-6 | 10;-6 | 11;-6 | 12;-6 | 13;-6 | 14;-6 | 15;-6 | 16;-6 | 17;-6 | 18;-6 | 19;-6 | 20;-6 | 21;-6 | 22;-6 | 23;-6 | 24;-6 | 25;-6 | 26;-6 | 27;-6 | 28;-6 | 29;-6 | 30;-6 | 31;-6 | 32;-6 | 33;-6 | 34;-6 | 35;-6 | 36;-6 | 37;-6 | 38;-6 | 39;-6 | 40;-6 | 41;-6 | 42;-6 | 43;-6 | 44;-6 | 45;-6 | 46;-6 | 47;-6 | 48;-6 | 49;-6 | 50;-6 | 51;-6 | 52;-6 | 53;-6 | 54;-6 | 55;-6 | 56;-6 | 57;-6 | 58;-6 | 59;-6 | 60;-6 | 61;-6 | 62;-6 | 63;-6 | 64;-6 | 65;-6 | 66;-6 | 67;-6 | 68;-6 | 69;-6 | 70;-6 | 71;-6 | 72;-6 | 73;-6 | 74;-6 | 75;-6 | 76;-6 | 77;-6 | 78;-6 | 79;-6 | 80;-6 | 81;-6 | 82;-6 | 83;-6 | 84;-6 | 85;-6 | 86;-6 | 87;-6 | 88;-6 | 89;-6 | 90;-6 | 91;-6 | 92;-6 | 93;-6 | 94;-6 | 95;-6 | 96;-6 | 97;-6 | 98;-6 | 99;-6 | 100;-6 | 101;-6 | 102;-6 | 103;-6 | 104;-6 | 105;-6 | 106;-6 | 107;-6 | 108;-6 | 109;-6 | 110;-6 | 111;-6 | 112;-6 | 113;-6 | 114;-6 | 115;-6 | 116;-6
-7 | -15;-7 | -14;-7 | -13;-7 | -12;-7 | -11;-7 | -10;-7 | -9;-7 | -8;-7 | -7;-7 | -6;-7 | -5;-7 | -4;-7 | -3;-7 | -2;-7 | -1;-7 | 0;-7 | 1;-7 | 2;-7 | 3;-7 | 4;-7 | 5;-7 | 6;-7 | 7;-7 | 8;-7 | 9;-7 | 10;-7 | 11;-7 | 12;-7 | 13;-7 | 14;-7 | 15;-7 | 16;-7 | 17;-7 | 18;-7 | 19;-7 | 20;-7 | 21;-7 | 22;-7 | 23;-7 | 24;-7 | 25;-7 | 26;-7 | 27;-7 | 28;-7 | 29;-7 | 30;-7 | 31;-7 | 32;-7 | 33;-7 | 34;-7 | 35;-7 | 36;-7 | 37;-7 | 38;-7 | 39;-7 | 40;-7 | 41;-7 | 42;-7 | 43;-7 | 44;-7 | 45;-7 | 46;-7 | 47;-7 | 48;-7 | 49;-7 | 50;-7 | 51;-7 | 52;-7 | 53;-7 | 54;-7 | 55;-7 | 56;-7 | 57;-7 | 58;-7 | 59;-7 | 60;-7 | 61;-7 | 62;-7 | 63;-7 | 64;-7 | 65;-7 | 66;-7 | 67;-7 | 68;-7 | 69;-7 | 70;-7 | 71;-7 | 72;-7 | 73;-7 | 74;-7 | 75;-7 | 76;-7 | 77;-7 | 78;-7 | 79;-7 | 80;-7 | 81;-7 | 82;-7 | 83;-7 | 84;-7 | 85;-7 | 86;-7 | 87;-7 | 88;-7 | 89;-7 | 90;-7 | 91;-7 | 92;-7 | 93;-7 | 94;-7 | 95;-7 | 96;-7 | 97;-7 | 98;-7 | 99;-7 | 100;-7 | 101;-7 | 102;-7 | 103;-7 | 104;-7 | 105;-7 | 106;-7 | 107;-7 | 108;-7 | 109;-7 | 110;-7 | 111;-7 | 112;-7 | 113;-7 | 114;-7 | 115;-7 | 116;-7
-8 | -15;-8 | -14;-8 | -13;-8 | -12;-8 | -11;-8 | -10;-8 | -9;-8 | -8;-8 | -7;-8 | -6;-8 | -5;-8 | -4;-8 | -3;-8 | -2;-8 | -1;-8 | 0;-8 | 1;-8 | 2;-8 | 3;-8 | 4;-8 | 5;-8 | 6;-8 | 7;-8 | 8;-8 | 9;-8 | 10;-8 | 11;-8 | 12;-8 | 13;-8 | 14;-8 | 15;-8 | 16;-8 | 17;-8 | 18;-8 | 19;-8 | 20;-8 | 21;-8 | 22;-8 | 23;-8 | 24;-8 | 25;-8 | 26;-8 | 27;-8 | 28;-8 | 29;-8 | 30;-8 | 31;-8 | 32;-8 | 33;-8 | 34;-8 | 35;-8 | 36;-8 | 37;-8 | 38;-8 | 39;-8 | 40;-8 | 41;-8 | 42;-8 | 43;-8 | 44;-8 | 45;-8 | 46;-8 | 47;-8 | 48;-8 | 49;-8 | 50;-8 | 51;-8 | 52;-8 | 53;-8 | 54;-8 | 55;-8 | 56;-8 | 57;-8 | 58;-8 | 59;-8 | 60;-8 | 61;-8 | 62;-8 | 63;-8 | 64;-8 | 65;-8 | 66;-8 | 67;-8 | 68;-8 | 69;-8 | 70;-8 | 71;-8 | 72;-8 | 73;-8 | 74;-8 | 75;-8 | 76;-8 | 77;-8 | 78;-8 | 79;-8 | 80;-8 | 81;-8 | 82;-8 | 83;-8 | 84;-8 | 85;-8 | 86;-8 | 87;-8 | 88;-8 | 89;-8 | 90;-8 | 91;-8 | 92;-8 | 93;-8 | 94;-8 | 95;-8 | 96;-8 | 97;-8 | 98;-8 | 99;-8 | 100;-8 | 101;-8 | 102;-8 | 103;-8 | 104;-8 | 105;-8 | 106;-8 | 107;-8 | 108;-8 | 109;-8 | 110;-8 | 111;-8 | 112;-8 | 113;-8 | 114;-8 | 115;-8 | 116;-8
-9 | -15;-9 | -14;-9 | -13;-9 | -12;-9 | -11;-9 | -10;-9 | -9;-9 | -8;-9 | -7;-9 | -6;-9 | -5;-9 | -4;-9 | -3;-9 | -2;-9 | -1;-9 | 0;-9 | 1;-9 | 2;-9 | 3;-9 | 4;-9 | 5;-9 | 6;-9 | 7;-9 | 8;-9 | 9;-9 | 10;-9 | 11;-9 | 12;-9 | 13;-9 | 14;-9 | 15;-9 | 16;-9 | 17;-9 | 18;-9 | 19;-9 | 20;-9 | 21;-9 | 22;-9 | 23;-9 | 24;-9 | 25;-9 | 26;-9 | 27;-9 | 28;-9 | 29;-9 | 30;-9 | 31;-9 | 32;-9 | 33;-9 | 34;-9 | 35;-9 | 36;-9 | 37;-9 | 38;-9 | 39;-9 | 40;-9 | 41;-9 | 42;-9 | 43;-9 | 44;-9 | 45;-9 | 46;-9 | 47;-9 | 48;-9 | 49;-9 | 50;-9 | 51;-9 | 52;-9 | 53;-9 | 54;-9 | 55;-9 | 56;-9 | 57;-9 | 58;-9 | 59;-9 | 60;-9 | 61;-9 | 62;-9 | 63;-9 | 64;-9 | 65;-9 | 66;-9 | 67;-9 | 68;-9 | 69;-9 | 70;-9 | 71;-9 | 72;-9 | 73;-9 | 74;-9 | 75;-9 | 76;-9 | 77;-9 | 78;-9 | 79;-9 | 80;-9 | 81;-9 | 82;-9 | 83;-9 | 84;-9 | 85;-9 | 86;-9 | 87;-9 | 88;-9 | 89;-9 | 90;-9 | 91;-9 | 92;-9 | 93;-9 | 94;-9 | 95;-9 | 96;-9 | 97;-9 | 98;-9 | 99;-9 | 100;-9 | 101;-9 | 102;-9 | 103;-9 | 104;-9 | 105;-9 | 106;-9 | 107;-9 | 108;-9 | 109;-9 | 110;-9 | 111;-9 | 112;-9 | 113;-9 | 114;-9 | 115;-9 | 116;-9
-10 | -15;-10 | -14;-10 | -13;-10 | -12;-10 | -11;-10 | -10;-10 | -9;-10 | -8;-10 | -7;-10 | -6;-10 | -5;-10 | -4;-10 | -3;-10 | -2;-10 | -1;-10 | 0;-10 | 1;-10 | 2;-10 | 3;-10 | 4;-10 | 5;-10 | 6;-10 | 7;-10 | 8;-10 | 9;-10 | 10;-10 | 11;-10 | 12;-10 | 13;-10 | 14;-10 | 15;-10 | 16;-10 | 17;-10 | 18;-10 | 19;-10 | 20;-10 | 21;-10 | 22;-10 | 23;-10 | 24;-10 | 25;-10 | 26;-10 | 27;-10 | 28;-10 | 29;-10 | 30;-10 | 31;-10 | 32;-10 | 33;-10 | 34;-10 | 35;-10 | 36;-10 | 37;-10 | 38;-10 | 39;-10 | 40;-10 | 41;-10 | 42;-10 | 43;-10 | 44;-10 | 45;-10 | 46;-10 | 47;-10 | 48;-10 | 49;-10 | 50;-10 | 51;-10 | 52;-10 | 53;-10 | 54;-10 | 55;-10 | 56;-10 | 57;-10 | 58;-10 | 59;-10 | 60;-10 | 61;-10 | 62;-10 | 63;-10 | 64;-10 | 65;-10 | 66;-10 | 67;-10 | 68;-10 | 69;-10 | 70;-10 | 71;-10 | 72;-10 | 73;-10 | 74;-10 | 75;-10 | 76;-10 | 77;-10 | 78;-10 | 79;-10 | 80;-10 | 81;-10 | 82;-10 | 83;-10 | 84;-10 | 85;-10 | 86;-10 | 87;-10 | 88;-10 | 89;-10 | 90;-10 | 91;-10 | 92;-10 | 93;-10 | 94;-10 | 95;-10 | 96;-10 | 97;-10 | 98;-10 | 99;-10 | 100;-10 | 101;-10 | 102;-10 | 103;-10 | 104;-10 | 105;-10 | 106;-10 | 107;-10 | 108;-10 | 109;-10 | 110;-10 | 111;-10 | 112;-10 | 113;-10 | 114;-10 | 115;-10 | 116;-10
-11 | -15;-11 | -14;-11 | -13;-11 | -12;-11 | -11;-11 | -10;-11 | -9;-11 | -8;-11 | -7;-11 | -6;-11 | -5;-11 | -4;-11 | -3;-11 | -2;-11 | -1;-11 | 0;-11 | 1;-11 | 2;-11 | 3;-11 | 4;-11 | 5;-11 | 6;-11 | 7;-11 | 8;-11 | 9;-11 | 10;-11 | 11;-11 | 12;-11 | 13;-11 | 14;-11 | 15;-11 | 16;-11 | 17;-11 | 18;-11 | 19;-11 | 20;-11 | 21;-11 | 22;-11 | 23;-11 | 24;-11 | 25;-11 | 26;-11 | 27;-11 | 28;-11 | 29;-11 | 30;-11 | 31;-11 | 32;-11 | 33;-11 | 34;-11 | 35;-11 | 36;-11 | 37;-11 | 38;-11 | 39;-11 | 40;-11 | 41;-11 | 42;-11 | 43;-11 | 44;-11 | 45;-11 | 46;-11 | 47;-11 | 48;-11 | 49;-11 | 50;-11 | 51;-11 | 52;-11 | 53;-11 | 54;-11 | 55;-11 | 56;-11 | 57;-11 | 58;-11 | 59;-11 | 60;-11 | 61;-11 | 62;-11 | 63;-11 | 64;-11 | 65;-11 | 66;-11 | 67;-11 | 68;-11 | 69;-11 | 70;-11 | 71;-11 | 72;-11 | 73;-11 | 74;-11 | 75;-11 | 76;-11 | 77;-11 | 78;-11 | 79;-11 | 80;-11 | 81;-11 | 82;-11 | 83;-11 | 84;-11 | 85;-11 | 86;-11 | 87;-11 | 88;-11 | 89;-11 | 90;-11 | 91;-11 | 92;-11 | 93;-11 | 94;-11 | 95;-11 | 96;-11 | 97;-11 | 98;-11 | 99;-11 | 100;-11 | 101;-11 | 102;-11 | 103;-11 | 104;-11 | 105;-11 | 106;-11 | 107;-11 | 108;-11 | 109;-11 | 110;-11 | 111;-11 | 112;-11 | 113;-11 | 114;-11 | 115;-11 | 116;-11
-12 |  | -14;-12 | -13;-12 | -12;-12 | -11;-12 | -10;-12 | -9;-12 | -8;-12 | -7;-12 | -6;-12 | -5;-12 | -4;-12 | -3;-12 | -2;-12 | -1;-12 | 0;-12 | 1;-12 | 2;-12 | 3;-12 | 4;-12 | 5;-12 | 6;-12 | 7;-12 | 8;-12 | 9;-12 | 10;-12 | 11;-12 | 12;-12 | 13;-12 | 14;-12 | 15;-12 | 16;-12 | 17;-12 | 18;-12 | 19;-12 | 20;-12 | 21;-12 | 22;-12 | 23;-12 | 24;-12 | 25;-12 | 26;-12 | 27;-12 | 28;-12 | 29;-12 | 30;-12 | 31;-12 | 32;-12 | 33;-12 | 34;-12 | 35;-12 | 36;-12 | 37;-12 | 38;-12 | 39;-12 | 40;-12 | 41;-12 | 42;-12 | 43;-12 | 44;-12 | 45;-12 | 46;-12 | 47;-12 | 48;-12 | 49;-12 | 50;-12 | 51;-12 | 52;-12 | 53;-12 | 54;-12 | 55;-12 | 56;-12 | 57;-12 | 58;-12 | 59;-12 | 60;-12 | 61;-12 | 62;-12 | 63;-12 | 64;-12 | 65;-12 | 66;-12 | 67;-12 | 68;-12 | 69;-12 | 70;-12 | 71;-12 | 72;-12 | 73;-12 | 74;-12 | 75;-12 | 76;-12 | 77;-12 | 78;-12 | 79;-12 | 80;-12 | 81;-12 | 82;-12 | 83;-12 | 84;-12 | 85;-12 | 86;-12 | 87;-12 | 88;-12 | 89;-12 | 90;-12 | 91;-12 | 92;-12 | 93;-12 | 94;-12 | 95;-12 | 96;-12 | 97;-12 | 98;-12 | 99;-12 | 100;-12 | 101;-12 | 102;-12 | 103;-12 | 104;-12 | 105;-12 | 106;-12 | 107;-12 | 108;-12 | 109;-12 | 110;-12 | 111;-12 | 112;-12 | 113;-12 | 114;-12 | 115;-12 | 116;-12
-13 |  | -14;-13 | -13;-13 | -12;-13 | -11;-13 | -10;-13 | -9;-13 | -8;-13 | -7;-13 | -6;-13 | -5;-13 | -4;-13 | -3;-13 | -2;-13 | -1;-13 | 0;-13 | 1;-13 | 2;-13 | 3;-13 | 4;-13 | 5;-13 | 6;-13 | 7;-13 | 8;-13 | 9;-13 | 10;-13 | 11;-13 | 12;-13 | 13;-13 | 14;-13 | 15;-13 | 16;-13 | 17;-13 | 18;-13 | 19;-13 | 20;-13 | 21;-13 | 22;-13 | 23;-13 | 24;-13 | 25;-13 | 26;-13 | 27;-13 | 28;-13 | 29;-13 | 30;-13 | 31;-13 | 32;-13 | 33;-13 | 34;-13 | 35;-13 | 36;-13 | 37;-13 | 38;-13 | 39;-13 | 40;-13 | 41;-13 | 42;-13 | 43;-13 | 44;-13 | 45;-13 | 46;-13 | 47;-13 | 48;-13 | 49;-13 | 50;-13 | 51;-13 | 52;-13 | 53;-13 | 54;-13 | 55;-13 | 56;-13 | 57;-13 | 58;-13 | 59;-13 | 60;-13 | 61;-13 | 62;-13 | 63;-13 | 64;-13 | 65;-13 | 66;-13 | 67;-13 | 68;-13 | 69;-13 | 70;-13 | 71;-13 | 72;-13 | 73;-13 | 74;-13 | 75;-13 | 76;-13 | 77;-13 | 78;-13 | 79;-13 | 80;-13 | 81;-13 | 82;-13 | 83;-13 | 84;-13 | 85;-13 | 86;-13 | 87;-13 | 88;-13 | 89;-13 | 90;-13 | 91;-13 | 92;-13 | 93;-13 | 94;-13 | 95;-13 | 96;-13 | 97;-13 | 98;-13 | 99;-13 | 100;-13 | 101;-13 | 102;-13 | 103;-13 | 104;-13 | 105;-13 | 106;-13 | 107;-13 | 108;-13 | 109;-13 | 110;-13 | 111;-13 | 112;-13 | 113;-13 | 114;-13 | 115;-13
-14 |  | -14;-14 | -13;-14 | -12;-14 | -11;-14 | -10;-14 | -9;-14 | -8;-14 | -7;-14 | -6;-14 | -5;-14 | -4;-14 | -3;-14 | -2;-14 | -1;-14 | 0;-14 | 1;-14 | 2;-14 | 3;-14 | 4;-14 | 5;-14 | 6;-14 | 7;-14 | 8;-14 | 9;-14 | 10;-14 | 11;-14 | 12;-14 | 13;-14 | 14;-14 | 15;-14 | 16;-14 | 17;-14 | 18;-14 | 19;-14 | 20;-14 | 21;-14 | 22;-14 | 23;-14 | 24;-14 | 25;-14 | 26;-14 | 27;-14 | 28;-14 | 29;-14 | 30;-14 | 31;-14 | 32;-14 | 33;-14 | 34;-14 | 35;-14 | 36;-14 | 37;-14 | 38;-14 | 39;-14 | 40;-14 | 41;-14 | 42;-14 | 43;-14 | 44;-14 | 45;-14 | 46;-14 | 47;-14 | 48;-14 | 49;-14 | 50;-14 | 51;-14 | 52;-14 | 53;-14 | 54;-14 | 55;-14 | 56;-14 | 57;-14 | 58;-14 | 59;-14 | 60;-14 | 61;-14 | 62;-14 | 63;-14 | 64;-14 | 65;-14 | 66;-14 | 67;-14 | 68;-14 | 69;-14 | 70;-14 | 71;-14 | 72;-14 | 73;-14 | 74;-14 | 75;-14 | 76;-14 | 77;-14 | 78;-14 | 79;-14 | 80;-14 | 81;-14 | 82;-14 | 83;-14 | 84;-14 | 85;-14 | 86;-14 | 87;-14 | 88;-14 | 89;-14 | 90;-14 | 91;-14 | 92;-14 | 93;-14 | 94;-14 | 95;-14 | 96;-14 | 97;-14 | 98;-14 | 99;-14 | 100;-14 | 101;-14 | 102;-14 | 103;-14 | 104;-14 | 105;-14 | 106;-14 | 107;-14 | 108;-14 | 109;-14 | 110;-14 | 111;-14 | 112;-14 | 113;-14 | 114;-14 | 115;-14
-15 |  |  | -13;-15 | -12;-15 | -11;-15 | -10;-15 | -9;-15 | -8;-15 | -7;-15 | -6;-15 | -5;-15 | -4;-15 | -3;-15 | -2;-15 | -1;-15 | 0;-15 | 1;-15 | 2;-15 | 3;-15 | 4;-15 | 5;-15 | 6;-15 | 7;-15 | 8;-15 | 9;-15 | 10;-15 | 11;-15 | 12;-15 | 13;-15 | 14;-15 | 15;-15 | 16;-15 | 17;-15 | 18;-15 | 19;-15 | 20;-15 | 21;-15 | 22;-15 | 23;-15 | 24;-15 | 25;-15 | 26;-15 | 27;-15 | 28;-15 | 29;-15 | 30;-15 | 31;-15 | 32;-15 | 33;-15 | 34;-15 | 35;-15 | 36;-15 | 37;-15 | 38;-15 | 39;-15 | 40;-15 | 41;-15 | 42;-15 | 43;-15 | 44;-15 | 45;-15 | 46;-15 | 47;-15 | 48;-15 | 49;-15 | 50;-15 | 51;-15 | 52;-15 | 53;-15 | 54;-15 | 55;-15 | 56;-15 | 57;-15 | 58;-15 | 59;-15 | 60;-15 | 61;-15 | 62;-15 | 63;-15 | 64;-15 | 65;-15 | 66;-15 | 67;-15 | 68;-15 | 69;-15 | 70;-15 | 71;-15 | 72;-15 | 73;-15 | 74;-15 | 75;-15 | 76;-15 | 77;-15 | 78;-15 | 79;-15 | 80;-15 | 81;-15 | 82;-15 | 83;-15 | 84;-15 | 85;-15 | 86;-15 | 87;-15 | 88;-15 | 89;-15 | 90;-15 | 91;-15 | 92;-15 | 93;-15 | 94;-15 | 95;-15 | 96;-15 | 97;-15 | 98;-15 | 99;-15 | 100;-15 | 101;-15 | 102;-15 | 103;-15 | 104;-15 | 105;-15 | 106;-15 | 107;-15 | 108;-15 | 109;-15 | 110;-15 | 111;-15 | 112;-15 | 113;-15 | 114;-15 | 115;-15
-16 |  |  | -13;-16 | -12;-16 | -11;-16 | -10;-16 | -9;-16 | -8;-16 | -7;-16 | -6;-16 | -5;-16 | -4;-16 | -3;-16 | -2;-16 | -1;-16 | 0;-16 | 1;-16 | 2;-16 | 3;-16 | 4;-16 | 5;-16 | 6;-16 | 7;-16 | 8;-16 | 9;-16 | 10;-16 | 11;-16 | 12;-16 | 13;-16 | 14;-16 | 15;-16 | 16;-16 | 17;-16 | 18;-16 | 19;-16 | 20;-16 | 21;-16 | 22;-16 | 23;-16 | 24;-16 | 25;-16 | 26;-16 | 27;-16 | 28;-16 | 29;-16 | 30;-16 | 31;-16 | 32;-16 | 33;-16 | 34;-16 | 35;-16 | 36;-16 | 37;-16 | 38;-16 | 39;-16 | 40;-16 | 41;-16 | 42;-16 | 43;-16 | 44;-16 | 45;-16 | 46;-16 | 47;-16 | 48;-16 | 49;-16 | 50;-16 | 51;-16 | 52;-16 | 53;-16 | 54;-16 | 55;-16 | 56;-16 | 57;-16 | 58;-16 | 59;-16 | 60;-16 | 61;-16 | 62;-16 | 63;-16 | 64;-16 | 65;-16 | 66;-16 | 67;-16 | 68;-16 | 69;-16 | 70;-16 | 71;-16 | 72;-16 | 73;-16 | 74;-16 | 75;-16 | 76;-16 | 77;-16 | 78;-16 | 79;-16 | 80;-16 | 81;-16 | 82;-16 | 83;-16 | 84;-16 | 85;-16 | 86;-16 | 87;-16 | 88;-16 | 89;-16 | 90;-16 | 91;-16 | 92;-16 | 93;-16 | 94;-16 | 95;-16 | 96;-16 | 97;-16 | 98;-16 | 99;-16 | 100;-16 | 101;-16 | 102;-16 | 103;-16 | 104;-16 | 105;-16 | 106;-16 | 107;-16 | 108;-16 | 109;-16 | 110;-16 | 111;-16 | 112;-16 | 113;-16 | 114;-16
-17 |  |  |  | -12;-17 | -11;-17 | -10;-17 | -9;-17 | -8;-17 | -7;-17 | -6;-17 | -5;-17 | -4;-17 | -3;-17 | -2;-17 | -1;-17 | 0;-17 | 1;-17 | 2;-17 | 3;-17 | 4;-17 | 5;-17 | 6;-17 | 7;-17 | 8;-17 | 9;-17 | 10;-17 | 11;-17 | 12;-17 | 13;-17 | 14;-17 | 15;-17 | 16;-17 | 17;-17 | 18;-17 | 19;-17 | 20;-17 | 21;-17 | 22;-17 | 23;-17 | 24;-17 | 25;-17 | 26;-17 | 27;-17 | 28;-17 | 29;-17 | 30;-17 | 31;-17 | 32;-17 | 33;-17 | 34;-17 | 35;-17 | 36;-17 | 37;-17 | 38;-17 | 39;-17 | 40;-17 | 41;-17 | 42;-17 | 43;-17 | 44;-17 | 45;-17 | 46;-17 | 47;-17 | 48;-17 | 49;-17 | 50;-17 | 51;-17 | 52;-17 | 53;-17 | 54;-17 | 55;-17 | 56;-17 | 57;-17 | 58;-17 | 59;-17 | 60;-17 | 61;-17 | 62;-17 | 63;-17 | 64;-17 | 65;-17 | 66;-17 | 67;-17 | 68;-17 | 69;-17 | 70;-17 | 71;-17 | 72;-17 | 73;-17 | 74;-17 | 75;-17 | 76;-17 | 77;-17 | 78;-17 | 79;-17 | 80;-17 | 81;-17 | 82;-17 | 83;-17 | 84;-17 | 85;-17 | 86;-17 | 87;-17 | 88;-17 | 89;-17 | 90;-17 | 91;-17 | 92;-17 | 93;-17 | 94;-17 | 95;-17 | 96;-17 | 97;-17 | 98;-17 | 99;-17 | 100;-17 | 101;-17 | 102;-17 | 103;-17 | 104;-17 | 105;-17 | 106;-17 | 107;-17 | 108;-17 | 109;-17 | 110;-17 | 111;-17 | 112;-17 | 113;-17 | 114;-17
-18 |  |  |  | -12;-18 | -11;-18 | -10;-18 | -9;-18 | -8;-18 | -7;-18 | -6;-18 | -5;-18 | -4;-18 | -3;-18 | -2;-18 | -1;-18 | 0;-18 | 1;-18 | 2;-18 | 3;-18 | 4;-18 | 5;-18 | 6;-18 | 7;-18 | 8;-18 | 9;-18 | 10;-18 | 11;-18 | 12;-18 | 13;-18 | 14;-18 | 15;-18 | 16;-18 | 17;-18 | 18;-18 | 19;-18 | 20;-18 | 21;-18 | 22;-18 | 23;-18 | 24;-18 | 25;-18 | 26;-18 | 27;-18 | 28;-18 | 29;-18 | 30;-18 | 31;-18 | 32;-18 | 33;-18 | 34;-18 | 35;-18 | 36;-18 | 37;-18 | 38;-18 | 39;-18 | 40;-18 | 41;-18 | 42;-18 | 43;-18 | 44;-18 | 45;-18 | 46;-18 | 47;-18 | 48;-18 | 49;-18 | 50;-18 | 51;-18 | 52;-18 | 53;-18 | 54;-18 | 55;-18 | 56;-18 | 57;-18 | 58;-18 | 59;-18 | 60;-18 | 61;-18 | 62;-18 | 63;-18 | 64;-18 | 65;-18 | 66;-18 | 67;-18 | 68;-18 | 69;-18 | 70;-18 | 71;-18 | 72;-18 | 73;-18 | 74;-18 | 75;-18 | 76;-18 | 77;-18 | 78;-18 | 79;-18 | 80;-18 | 81;-18 | 82;-18 | 83;-18 | 84;-18 | 85;-18 | 86;-18 | 87;-18 | 88;-18 | 89;-18 | 90;-18 | 91;-18 | 92;-18 | 93;-18 | 94;-18 | 95;-18 | 96;-18 | 97;-18 | 98;-18 | 99;-18 | 100;-18 | 101;-18 | 102;-18 | 103;-18 | 104;-18 | 105;-18 | 106;-18 | 107;-18 | 108;-18 | 109;-18 | 110;-18 | 111;-18 | 112;-18 | 113;-18
-19 |  |  |  |  | -11;-19 | -10;-19 | -9;-19 | -8;-19 | -7;-19 | -6;-19 | -5;-19 | -4;-19 | -3;-19 | -2;-19 | -1;-19 | 0;-19 | 1;-19 | 2;-19 | 3;-19 | 4;-19 | 5;-19 | 6;-19 | 7;-19 | 8;-19 | 9;-19 | 10;-19 | 11;-19 | 12;-19 | 13;-19 | 14;-19 | 15;-19 | 16;-19 | 17;-19 | 18;-19 | 19;-19 | 20;-19 | 21;-19 | 22;-19 | 23;-19 | 24;-19 | 25;-19 | 26;-19 | 27;-19 | 28;-19 | 29;-19 | 30;-19 | 31;-19 | 32;-19 | 33;-19 | 34;-19 | 35;-19 | 36;-19 | 37;-19 | 38;-19 | 39;-19 | 40;-19 | 41;-19 | 42;-19 | 43;-19 | 44;-19 | 45;-19 | 46;-19 | 47;-19 | 48;-19 | 49;-19 | 50;-19 | 51;-19 | 52;-19 | 53;-19 | 54;-19 | 55;-19 | 56;-19 | 57;-19 | 58;-19 | 59;-19 | 60;-19 | 61;-19 | 62;-19 | 63;-19 | 64;-19 | 65;-19 | 66;-19 | 67;-19 | 68;-19 | 69;-19 | 70;-19 | 71;-19 | 72;-19 | 73;-19 | 74;-19 | 75;-19 | 76;-19 | 77;-19 | 78;-19 | 79;-19 | 80;-19 | 81;-19 | 82;-19 | 83;-19 | 84;-19 | 85;-19 | 86;-19 | 87;-19 | 88;-19 | 89;-19 | 90;-19 | 91;-19 | 92;-19 | 93;-19 | 94;-19 | 95;-19 | 96;-19 | 97;-19 | 98;-19 | 99;-19 | 100;-19 | 101;-19 | 102;-19 | 103;-19 | 104;-19 | 105;-19 | 106;-19 | 107;-19 | 108;-19 | 109;-19 | 110;-19 | 111;-19 | 112;-19 | 113;-19
-20 |  |  |  |  | -11;-20 | -10;-20 | -9;-20 | -8;-20 | -7;-20 | -6;-20 | -5;-20 | -4;-20 | -3;-20 | -2;-20 | -1;-20 | 0;-20 | 1;-20 | 2;-20 | 3;-20 | 4;-20 | 5;-20 | 6;-20 | 7;-20 | 8;-20 | 9;-20 | 10;-20 | 11;-20 | 12;-20 | 13;-20 | 14;-20 | 15;-20 | 16;-20 | 17;-20 | 18;-20 | 19;-20 | 20;-20 | 21;-20 | 22;-20 | 23;-20 | 24;-20 | 25;-20 | 26;-20 | 27;-20 | 28;-20 | 29;-20 | 30;-20 | 31;-20 | 32;-20 | 33;-20 | 34;-20 | 35;-20 | 36;-20 | 37;-20 | 38;-20 | 39;-20 | 40;-20 | 41;-20 | 42;-20 | 43;-20 | 44;-20 | 45;-20 | 46;-20 | 47;-20 | 48;-20 | 49;-20 | 50;-20 | 51;-20 | 52;-20 | 53;-20 | 54;-20 | 55;-20 | 56;-20 | 57;-20 | 58;-20 | 59;-20 | 60;-20 | 61;-20 | 62;-20 | 63;-20 | 64;-20 | 65;-20 | 66;-20 | 67;-20 | 68;-20 | 69;-20 | 70;-20 | 71;-20 | 72;-20 | 73;-20 | 74;-20 | 75;-20 | 76;-20 | 77;-20 | 78;-20 | 79;-20 | 80;-20 | 81;-20 | 82;-20 | 83;-20 | 84;-20 | 85;-20 | 86;-20 | 87;-20 | 88;-20 | 89;-20 | 90;-20 | 91;-20 | 92;-20 | 93;-20 | 94;-20 | 95;-20 | 96;-20 | 97;-20 | 98;-20 | 99;-20 | 100;-20 | 101;-20 | 102;-20 | 103;-20 | 104;-20 | 105;-20 | 106;-20 | 107;-20 | 108;-20 | 109;-20 | 110;-20 | 111;-20 | 112;-20
-21 | [6 empty] | -9;-21 | -8;-21 | -7;-21 | -6;-21 | -5;-21 | -4;-21 | -3;-21 | -2;-21 | -1;-21 | 0;-21 | 1;-21 | 2;-21 | 3;-21 | 4;-21 | 5;-21 | 6;-21 | 7;-21 | 8;-21 | 9;-21 | 10;-21 | 11;-21 | 12;-21 | 13;-21 | 14;-21 | 15;-21 | 16;-21 | 17;-21 | 18;-21 | 19;-21 | 20;-21 | 21;-21 | 22;-21 | 23;-21 | 24;-21 | 25;-21 | 26;-21 | 27;-21 | 28;-21 | 29;-21 | 30;-21 | 31;-21 | 32;-21 | 33;-21 | 34;-21 | 35;-21 | 36;-21 | 37;-21 | 38;-21 | 39;-21 | 40;-21 | 41;-21 | 42;-21 | 43;-21 | 44;-21 | 45;-21 | 46;-21 | 47;-21 | 48;-21 | 49;-21 | 50;-21 | 51;-21 | 52;-21 | 53;-21 | 54;-21 | 55;-21 | 56;-21 | 57;-21 | 58;-21 | 59;-21 | 60;-21 | 61;-21 | 62;-21 | 63;-21 | 64;-21 | 65;-21 | 66;-21 | 67;-21 | 68;-21 | 69;-21 | 70;-21 | 71;-21 | 72;-21 | 73;-21 | 74;-21 | 75;-21 | 76;-21 | 77;-21 | 78;-21 | 79;-21 | 80;-21 | 81;-21 | 82;-21 | 83;-21 | 84;-21 | 85;-21 | 86;-21 | 87;-21 | 88;-21 | 89;-21 | 90;-21 | 91;-21 | 92;-21 | 93;-21 | 94;-21 | 95;-21 | 96;-21 | 97;-21 | 98;-21 | 99;-21 | 100;-21 | 101;-21 | 102;-21 | 103;-21 | 104;-21 | 105;-21 | 106;-21 | 107;-21 | 108;-21 | 109;-21
-22 | [8 empty] | -7;-22 | -6;-22 | -5;-22 | -4;-22 | -3;-22 | -2;-22 | -1;-22 | 0;-22 | 1;-22 | 2;-22 | 3;-22 | 4;-22 | 5;-22 | 6;-22 | 7;-22 | 8;-22 | 9;-22 | 10;-22 | 11;-22 | 12;-22 | 13;-22 | 14;-22 | 15;-22 | 16;-22 | 17;-22 | 18;-22 | 19;-22 | 20;-22 | 21;-22 | 22;-22 | 23;-22 | 24;-22 | 25;-22 | 26;-22 | 27;-22 | 28;-22 | 29;-22 | 30;-22 | 31;-22 | 32;-22 | 33;-22 | 34;-22 | 35;-22 | 36;-22 | 37;-22 | 38;-22 | 39;-22 | 40;-22 | 41;-22 | 42;-22 | 43;-22 | 44;-22 | 45;-22 | 46;-22 | 47;-22 | 48;-22 | 49;-22 | 50;-22 | 51;-22 | 52;-22 | 53;-22 | 54;-22 | 55;-22 | 56;-22 | 57;-22 | 58;-22 | 59;-22 | 60;-22 | 61;-22 | 62;-22 | 63;-22 | 64;-22 | 65;-22 | 66;-22 | 67;-22 | 68;-22 | 69;-22 | 70;-22 | 71;-22 | 72;-22 | 73;-22 | 74;-22 | 75;-22 | 76;-22 | 77;-22 | 78;-22 | 79;-22 | 80;-22 | 81;-22 | 82;-22 | 83;-22 | 84;-22 | 85;-22 | 86;-22 | 87;-22 | 88;-22 | 89;-22 | 90;-22 | 91;-22 | 92;-22 | 93;-22 | 94;-22 | 95;-22 | 96;-22 | 97;-22 | 98;-22 | 99;-22 | 100;-22 | 101;-22 | 102;-22 | 103;-22
-23 | [9 empty] | -6;-23 | -5;-23 | -4;-23 | -3;-23 | -2;-23 | -1;-23 | 0;-23 | 1;-23 | 2;-23 | 3;-23 | 4;-23 | 5;-23 | 6;-23 | 7;-23 | 8;-23 | 9;-23 | 10;-23 | 11;-23 | 12;-23 | 13;-23 | 14;-23 | 15;-23 | 16;-23 | 17;-23 | 18;-23 | 19;-23 | 20;-23 | 21;-23 | 22;-23 | 23;-23 | 24;-23 | 25;-23 | 26;-23 | 27;-23 | 28;-23 | 29;-23 | 30;-23 | 31;-23 | 32;-23 | 33;-23 | 34;-23 | 35;-23 | 36;-23 | 37;-23 | 38;-23 | 39;-23 | 40;-23 | 41;-23 | 42;-23 | 43;-23 | 44;-23 | 45;-23 | 46;-23 | 47;-23 | 48;-23 | 49;-23 | 50;-23 | 51;-23 | 52;-23 | 53;-23 | 54;-23 | 55;-23 | 56;-23 | 57;-23 | 58;-23 | 59;-23 | 60;-23 | 61;-23 | 62;-23 | 63;-23 | 64;-23 | 65;-23 | 66;-23 | 67;-23 | 68;-23 | 69;-23 | 70;-23 | 71;-23 | 72;-23 | 73;-23 | 74;-23 | 75;-23 | 76;-23 | 77;-23 | 78;-23 | 79;-23 | 80;-23 | 81;-23 | 82;-23 | 83;-23 | 84;-23 | 85;-23 | 86;-23 | 87;-23 | 88;-23 | 89;-23 | 90;-23 | 91;-23 | 92;-23 | 93;-23 | 94;-23 | 95;-23 | 96;-23 | 97;-23 | 98;-23
-24 | [46 empty] | 31;-24 | 32;-24 | 33;-24 | 34;-24 | 35;-24 | 36;-24
-25 | [47 empty] | 32;-25 | 33;-25 | 34;-25 | 35;-25 | 36;-25 | 37;-25
| -15 | -14 | -13 | -12 | -11 | -10 | -9 | -8 | -7 | -6 | -5 | -4 | -3 | -2 | -1 | 0 | 1 | 2 | 3 | 4 | 5 | 6 | 7 | 8 | 9 | 10 | 11 | 12 | 13 | 14 | 15 | 16 | 17 | 18 | 19 | 20 | 21 | 22 | 23 | 24 | 25 | 26 | 27 | 28 | 29 | 30 | 31 | 32 | 33 | 34 | 35 | 36 | 37 | 38 | 39 | 40 | 41 | 42 | 43 | 44 | 45 | 46 | 47 | 48 | 49 | 50 | 51 | 52 | 53 | 54 | 55 | 56 | 57 | 58 | 59 | 60 | 61 | 62 | 63 | 64 | 65 | 66 | 67 | 68 | 69 | 70 | 71 | 72 | 73 | 74 | 75 | 76 | 77 | 78 | 79 | 80 | 81 | 82 | 83 | 84 | 85 | 86 | 87 | 88 | 89 | 90 | 91 | 92 | 93 | 94 | 95 | 96 | 97 | 98 | 99 | 100 | 101 | 102 | 103 | 104 | 105 | 106 | 107 | 108 | 109 | 110 | 111 | 112 | 113 | 114 | 115 | 116

## Components List Meanings
Components List Meanings
Column | Item |  |  |  | Description
A | Check Power and Place |  |  |  | Formula to check missing information and to support spreadsheet management.
B | Index |  |  |  | An unique number attributted to each component. It can be used as a part-number.
C | EDAG Feature List | Domain |  |  | Higher level of the features classification.
D |  | Sub-Domain |  |  | A sub-category of each domain, also aiming for feature classification.
E |  | Feature ID |  |  | An unique code attributed to each feature.
F |  | Feature Name |  |  | The feature description. It is used to describe a functionality and also to select a vehicle configuration.
G |  | ASIL Level |  |  | "Automotive Safety Integrity Level": risk classification of each feature/functionality according to ISO 26262.
H | Features (Mkt. Ref.) | Domain |  |  | Higher level of the features classification.
I |  | Sub-Domain |  |  | A sub-category of each domain, also aiming for feature classification.
J | Component | Function |  |  | The operational purpose of the component in the vehicle and/or system.
K |  | Variant |  |  | Component application according to the type of vehicle and/or system.
L |  | Type |  |  | Classification of the component according to ist basic function.
M |  | Detail |  |  | Description of the component.
N |  | Detail + Function |  |  | Combination of the two fields above (only for spreadsheet management purposes).
O |  | Mkt. Ref. |  |  | A public catalog part number of the component, as a market reference (benchmarking).
P |  | Data Rate |  |  | Communication protocol bandwidth and speed, when applied.
Q |  | FIT-Rate |  |  | "Failure In Time": represents failure rates and how many failures occur every 109 hours. See ISO 26262.
R |  | Package |  |  | General and typical location of the component in a vehicle topology.
S |  | Coordinate |  |  | More specific location of the component in a general topology in a simplified 2D representation (see spreadsheet "Coordinates").
T |  | Nominal Power (W) |  |  | Nominal power consumption of the component in normal conditions (typically @ 20°C)
U |  | Nominal Current (A) |  |  | Nominal current consumption of the component in normal conditions (typically @ 20°C)
V |  | Stall Current (A) |  |  | Current consumption of the component in a blocked condition - electromechanical parts (typically @ 20°C)
W |  | Start Peak | Current (A) |  | Current peak consumption of the component in the moment of its operation start (typically @ 20°C)
X |  |  | Duration (s) |  | Time duration of the above mentioned peak.
Y |  | Typical Operating Time |  |  | Description of the typical usage of the component.
Z |  | Pinout | Nr. |  | Electric connection pin number
AA |  |  | Signal |  | Electrical connection signal type driven by the above mentioned pin.
AB |  | Zone Controller Connection | Power Supply |  | Electrical connection pin that must be connected to the Zone Controller for power supply
AC |  |  | Signal |  | Electrical connection pin that must be connected to the Zone Controller for data and signals transfer
AD |  | Connector | Supplier |  | Supplier name of a suggested connection to the component
AE |  |  | Part Number |  | Connection part number suggestion for the component
AF |  |  | Description |  | Short description of the connector
AG |  |  | 48V Compatible? |  | Allowance to be used in 48V electrical systems (arc protection)
AH | Boardnet | Suggested/Reference Melting Fuse [A] @85°C @12V |  |  | Typical melting fuse type and value used to protect the component power supply when @12V.
AI |  | Suggested/Reference Wire Gauge [mm²] @85°C @12V |  |  | Typical wire type and value used to the component power supply when @12V.
AJ |  | Suggested/Reference Melting Fuse [A] @85°C @48V |  |  | Typical melting fuse type and value used to protect the component power supply when @48V.
AK |  | Suggested/Reference Wire Gauge [mm²] @85°C @48V |  |  | Typical wire type and value used to the component power supply when @48V.
AL | Vehicle | Application | Low |  | Component usage in entry market vehicle models
AM |  |  | Mid |  | Component usage in the best selling vehicle models
AN |  |  | High |  | Component usage in the full equiped vehicle models
AO | Driving Scenarios | Summer | Sunny Day | City Idle Traffic | Percentage of the average operation of a component when the vehicle is used in a sunny summer day in a jammed urban traffic
AP |  | Winter | Sunny Day | Highway Traffic | Percentage of the average operation of a component when the vehicle is used in a sunny summer day driving in highways at their speed limits.
AQ |  | Winter | Rainy Night | City Idle Traffic | Percentage of the average operation of a component when the vehicle is used in a rainny winter night, driving in a jammed urban traffic.
AR |  | Summer | Rainy Night | Highway Traffic | Percentage of the average operation of a component when the vehicle is used in a rainny winter night, driving in highways at their speed limits.